## qs_b344_Water_Chemistry_Data_al
Park_code | Site_code | Site_name | Event_year | Start_date | Is_excluded | QA_notes | Event_notes | Event_ID | Water_sample_ID | Water_sample_depth | Water_sample_type | Replicate_tf | Field_blank_tf | Water_sample_depth_value | Analyte | Value | Units | Lab | Lab_replicate_tf | Processing_flag | Quality_flag | Comment | DPL_code | DPL_date | DPL_user
MORA | LH14 | Upper Palisades Lake | 2018 | 2018-08-20 | FALSE |  |  | 3247 | 2509 | Mid-Depth | Acid Neutralizing Capacity | 0 | 0 | 6.9 | ANC | 60 | μeq/L | NPS | 0 |  |  | F3 | R
MORA | LH14 | Upper Palisades Lake | 2018 | 2018-08-20 | FALSE |  |  | 3247 | 2505 | Mid-Depth | Anions/Cations | 0 | 0 | 6.9 | Ca | 1.66 | mg/L | CCAL | 0 |  |  |  | R
MORA | LH14 | Upper Palisades Lake | 2018 | 2018-08-20 | FALSE |  |  | 3247 | 2505 | Mid-Depth | Anions/Cations | 0 | 0 | 6.9 | Cl | 0.2 | mg/L | CCAL | 0 |  |  |  | R
MORA | LH14 | Upper Palisades Lake | 2018 | 2018-08-20 | FALSE |  |  | 3247 | 2505 | Mid-Depth | Anions/Cations | 0 | 0 | 6.9 | K | 0.16 | mg/L | CCAL | 0 |  |  |  | R
MORA | LH14 | Upper Palisades Lake | 2018 | 2018-08-20 | FALSE |  |  | 3247 | 2505 | Mid-Depth | Anions/Cations | 0 | 0 | 6.9 | Mg | 0.23 | mg/L | CCAL | 0 |  |  |  | R
MORA | LH14 | Upper Palisades Lake | 2018 | 2018-08-20 | FALSE |  |  | 3247 | 2505 | Mid-Depth | Anions/Cations | 0 | 0 | 6.9 | Na | 0.78 | mg/L | CCAL | 0 |  |  |  | R
MORA | LH14 | Upper Palisades Lake | 2018 | 2018-08-20 | FALSE |  |  | 3247 | 2505 | Mid-Depth | Anions/Cations | 0 | 0 | 6.9 | SO4 | 0.62 | mg/L | CCAL | 0 |  |  |  | R
MORA | LH14 | Upper Palisades Lake | 2018 | 2018-08-20 | FALSE |  |  | 3247 | 2507 | Mid-Depth | Nutrients | 0 | 0 | 6.9 | NH3-N | 0.002 | mg/L | CCAL | 0 |  |  |  | R
MORA | LH14 | Upper Palisades Lake | 2018 | 2018-08-20 | FALSE |  |  | 3247 | 2507 | Mid-Depth | Nutrients | 0 | 0 | 6.9 | NO3-N + NO2-N | 0 | mg/L | CCAL | 0 | BDL |  | "*" indicates value is below level of detection | R
MORA | LH14 | Upper Palisades Lake | 2018 | 2018-08-20 | FALSE |  |  | 3247 | 2507 | Mid-Depth | Nutrients | 0 | 0 | 6.9 | PO4 | 0.002 | mg/L | CCAL | 0 |  |  |  | R
MORA | LH14 | Upper Palisades Lake | 2018 | 2018-08-20 | FALSE |  |  | 3247 | 2507 | Mid-Depth | Nutrients | 0 | 0 | 6.9 | TDS | 12 | mg/L | CCAL | 0 |  |  |  | R
MORA | LH14 | Upper Palisades Lake | 2018 | 2018-08-20 | FALSE |  |  | 3247 | 2507 | Mid-Depth | Nutrients | 0 | 0 | 6.9 | Total N | 0.02 | mg/L | CCAL | 0 |  |  |  | R
MORA | LH14 | Upper Palisades Lake | 2018 | 2018-08-20 | FALSE |  |  | 3247 | 2507 | Mid-Depth | Nutrients | 0 | 0 | 6.9 | Total P | 0.002 | mg/L | CCAL | 0 | BDL |  |  | R
MORA | LH14 | Upper Palisades Lake | 2017 | 2017-08-14 | FALSE | PO4 > TDP? |  | 2869 | 2268 | Mid-Depth | Acid Neutralizing Capacity | -1 | 0 | 7 | ANC | 90 | μeq/L | NPS | 0 |  |  |  | R
MORA | LH14 | Upper Palisades Lake | 2017 | 2017-08-14 | FALSE | PO4 > TDP? |  | 2869 | 2266 | Mid-Depth | Acid Neutralizing Capacity | 0 | 0 | 7 | ANC | 90 | μeq/L | NPS | 0 |  |  | F1 | R
MORA | LH14 | Upper Palisades Lake | 2017 | 2017-08-14 | FALSE | PO4 > TDP? |  | 2869 | 2264 | Mid-Depth | Anions/Cations | -1 | 0 | 7 | Ca | 1.71 | mg/L | CCAL | 0 |  |  |  | R
MORA | LH14 | Upper Palisades Lake | 2017 | 2017-08-14 | FALSE | PO4 > TDP? |  | 2869 | 2260 | Mid-Depth | Anions/Cations | 0 | 0 | 7 | Ca | 1.71 | mg/L | CCAL | 0 |  |  |  | R
MORA | LH14 | Upper Palisades Lake | 2017 | 2017-08-14 | FALSE | PO4 > TDP? |  | 2869 | 2260 | Mid-Depth | Anions/Cations | 0 | 0 | 7 | Cl | 0.19 | mg/L | CCAL | 0 |  |  |  | R
MORA | LH14 | Upper Palisades Lake | 2017 | 2017-08-14 | FALSE | PO4 > TDP? |  | 2869 | 2264 | Mid-Depth | Anions/Cations | -1 | 0 | 7 | Cl | 0.19 | mg/L | CCAL | 0 |  |  |  | R
MORA | LH14 | Upper Palisades Lake | 2017 | 2017-08-14 | FALSE | PO4 > TDP? |  | 2869 | 2264 | Mid-Depth | Anions/Cations | -1 | 0 | 7 | K | 0.18 | mg/L | CCAL | 0 |  |  |  | R
MORA | LH14 | Upper Palisades Lake | 2017 | 2017-08-14 | FALSE | PO4 > TDP? |  | 2869 | 2260 | Mid-Depth | Anions/Cations | 0 | 0 | 7 | K | 0.17 | mg/L | CCAL | 0 |  |  |  | R
MORA | LH14 | Upper Palisades Lake | 2017 | 2017-08-14 | FALSE | PO4 > TDP? |  | 2869 | 2264 | Mid-Depth | Anions/Cations | -1 | 0 | 7 | Mg | 0.24 | mg/L | CCAL | 0 |  |  |  | R
MORA | LH14 | Upper Palisades Lake | 2017 | 2017-08-14 | FALSE | PO4 > TDP? |  | 2869 | 2260 | Mid-Depth | Anions/Cations | 0 | 0 | 7 | Mg | 0.24 | mg/L | CCAL | 0 |  |  |  | R
MORA | LH14 | Upper Palisades Lake | 2017 | 2017-08-14 | FALSE | PO4 > TDP? |  | 2869 | 2264 | Mid-Depth | Anions/Cations | -1 | 0 | 7 | Na | 0.84 | mg/L | CCAL | 0 |  |  |  | R
MORA | LH14 | Upper Palisades Lake | 2017 | 2017-08-14 | FALSE | PO4 > TDP? |  | 2869 | 2260 | Mid-Depth | Anions/Cations | 0 | 0 | 7 | Na | 0.86 | mg/L | CCAL | 0 |  |  |  | R
MORA | LH14 | Upper Palisades Lake | 2017 | 2017-08-14 | FALSE | PO4 > TDP? |  | 2869 | 2260 | Mid-Depth | Anions/Cations | 0 | 0 | 7 | SO4 | 0.62 | mg/L | CCAL | 0 |  |  |  | R
MORA | LH14 | Upper Palisades Lake | 2017 | 2017-08-14 | FALSE | PO4 > TDP? |  | 2869 | 2264 | Mid-Depth | Anions/Cations | -1 | 0 | 7 | SO4 | 0.63 | mg/L | CCAL | 0 | BDL |  |  | R
MORA | LH14 | Upper Palisades Lake | 2017 | 2017-08-14 | FALSE | PO4 > TDP? |  | 2869 | 2262 | Mid-Depth | Nutrients | -1 | 0 | 7 | NH3-N | 0.004 | mg/L | CCAL | 0 | BDL |  |  | R
MORA | LH14 | Upper Palisades Lake | 2017 | 2017-08-14 | FALSE | PO4 > TDP? |  | 2869 | 2258 | Mid-Depth | Nutrients | 0 | 0 | 7 | NH3-N | 0.004 | mg/L | CCAL | 0 | BDL |  |  | R
MORA | LH14 | Upper Palisades Lake | 2017 | 2017-08-14 | FALSE | PO4 > TDP? |  | 2869 | 2258 | Mid-Depth | Nutrients | 0 | 0 | 7 | NO3-N + NO2-N | 0 | mg/L | CCAL | 0 | BDL |  |  | R
MORA | LH14 | Upper Palisades Lake | 2017 | 2017-08-14 | FALSE | PO4 > TDP? |  | 2869 | 2262 | Mid-Depth | Nutrients | -1 | 0 | 7 | NO3-N + NO2-N | 0 | mg/L | CCAL | 0 | BDL |  |  | R
MORA | LH14 | Upper Palisades Lake | 2017 | 2017-08-14 | FALSE | PO4 > TDP? |  | 2869 | 2258 | Mid-Depth | Nutrients | 0 | 0 | 7 | PO4 | 0.001 | mg/L | CCAL | 0 | BDL |  |  | R
MORA | LH14 | Upper Palisades Lake | 2017 | 2017-08-14 | FALSE | PO4 > TDP? |  | 2869 | 2262 | Mid-Depth | Nutrients | -1 | 0 | 7 | PO4 | 0.002 | mg/L | CCAL | 0 |  |  |  | R
MORA | LH14 | Upper Palisades Lake | 2017 | 2017-08-14 | FALSE | PO4 > TDP? |  | 2869 | 2262 | Mid-Depth | Nutrients | -1 | 0 | 7 | TDS | 8 | mg/L | CCAL | 0 |  |  |  | R
MORA | LH14 | Upper Palisades Lake | 2017 | 2017-08-14 | FALSE | PO4 > TDP? |  | 2869 | 2258 | Mid-Depth | Nutrients | 0 | 0 | 7 | TDS | 3 | mg/L | CCAL | 0 | BDL |  |  | R
MORA | LH14 | Upper Palisades Lake | 2017 | 2017-08-14 | FALSE | PO4 > TDP? |  | 2869 | 2258 | Mid-Depth | Nutrients | 0 | 0 | 7 | Total N | 0.02 | mg/L | CCAL | 0 |  |  |  | R
MORA | LH14 | Upper Palisades Lake | 2017 | 2017-08-14 | FALSE | PO4 > TDP? |  | 2869 | 2262 | Mid-Depth | Nutrients | -1 | 0 | 7 | Total N | 0.03 | mg/L | CCAL | 0 |  |  |  | R
MORA | LH14 | Upper Palisades Lake | 2017 | 2017-08-14 | FALSE | PO4 > TDP? |  | 2869 | 2258 | Mid-Depth | Nutrients | 0 | 0 | 7 | Total P | 0.001 | mg/L | CCAL | 0 | BDL |  |  | R
MORA | LH14 | Upper Palisades Lake | 2017 | 2017-08-14 | FALSE | PO4 > TDP? |  | 2869 | 2262 | Mid-Depth | Nutrients | -1 | 0 | 7 | Total P | 0 | mg/L | CCAL | 0 | BDL |  |  | R
MORA | LH14 | Upper Palisades Lake | 2016 | 2016-08-15 | FALSE |  |  | 1966 | 502 | Mid-Depth | Acid Neutralizing Capacity | 0 | 0 | 7.2 | ANC | 90 | μeq/L | NPS | 0 |  |  |  | R
MORA | LH14 | Upper Palisades Lake | 2016 | 2016-08-15 | FALSE |  |  | 1966 | 505 | Mid-Depth | Acid Neutralizing Capacity | -1 |  | 7.2 | ANC | 90 | μeq/L | NPS | 0 |  |  |  | R
MORA | LH14 | Upper Palisades Lake | 2016 | 2016-08-15 | FALSE |  |  | 1966 | 496 | Mid-Depth | Anions/Cations | 0 | 0 | 7.2 | Ca | 1.76 | mg/L | CCAL | 0 |  |  |  | R
MORA | LH14 | Upper Palisades Lake | 2016 | 2016-08-15 | FALSE |  |  | 1966 | 500 | Mid-Depth | Anions/Cations | -1 | 0 | 7.2 | Ca | 1.7 | mg/L | CCAL | 0 |  |  |  | R
MORA | LH14 | Upper Palisades Lake | 2016 | 2016-08-15 | FALSE |  |  | 1966 | 496 | Mid-Depth | Anions/Cations | 0 | 0 | 7.2 | Cl | 0.34 | mg/L | CCAL | 0 |  |  |  | R
MORA | LH14 | Upper Palisades Lake | 2016 | 2016-08-15 | FALSE |  |  | 1966 | 500 | Mid-Depth | Anions/Cations | -1 | 0 | 7.2 | Cl | 0.25 | mg/L | CCAL | 0 |  |  |  | R
MORA | LH14 | Upper Palisades Lake | 2016 | 2016-08-15 | FALSE |  |  | 1966 | 500 | Mid-Depth | Anions/Cations | -1 | 0 | 7.2 | K | 0.16 | mg/L | CCAL | 0 |  |  |  | R
MORA | LH14 | Upper Palisades Lake | 2016 | 2016-08-15 | FALSE |  |  | 1966 | 496 | Mid-Depth | Anions/Cations | 0 | 0 | 7.2 | K | 0.17 | mg/L | CCAL | 0 |  |  |  | R
MORA | LH14 | Upper Palisades Lake | 2016 | 2016-08-15 | FALSE |  |  | 1966 | 496 | Mid-Depth | Anions/Cations | 0 | 0 | 7.2 | Mg | 0.23 | mg/L | CCAL | 0 |  |  |  | R
MORA | LH14 | Upper Palisades Lake | 2016 | 2016-08-15 | FALSE |  |  | 1966 | 500 | Mid-Depth | Anions/Cations | -1 | 0 | 7.2 | Mg | 0.23 | mg/L | CCAL | 0 |  |  |  | R
MORA | LH14 | Upper Palisades Lake | 2016 | 2016-08-15 | FALSE |  |  | 1966 | 496 | Mid-Depth | Anions/Cations | 0 | 0 | 7.2 | Na | 0.96 | mg/L | CCAL | 0 |  |  |  | R
MORA | LH14 | Upper Palisades Lake | 2016 | 2016-08-15 | FALSE |  |  | 1966 | 500 | Mid-Depth | Anions/Cations | -1 | 0 | 7.2 | Na | 0.96 | mg/L | CCAL | 0 |  |  |  | R
MORA | LH14 | Upper Palisades Lake | 2016 | 2016-08-15 | FALSE |  |  | 1966 | 496 | Mid-Depth | Anions/Cations | 0 | 0 | 7.2 | SO4 | 0.59 | mg/L | CCAL | 0 |  |  |  | R
MORA | LH14 | Upper Palisades Lake | 2016 | 2016-08-15 | FALSE |  |  | 1966 | 500 | Mid-Depth | Anions/Cations | -1 | 0 | 7.2 | SO4 | 0.59 | mg/L | CCAL | 0 |  |  |  | R
MORA | LH14 | Upper Palisades Lake | 2016 | 2016-08-15 | FALSE |  |  | 1966 | 592 | Mid-Depth | Chlorophyll | -1 | 0 | 7.2 | Chlorophyll | 0.26 | μg/L | NPS | 0 |  |  |  | R
MORA | LH14 | Upper Palisades Lake | 2016 | 2016-08-15 | FALSE |  |  | 1966 | 590 | Mid-Depth | Chlorophyll | 0 | 0 | 7.2 | Chlorophyll | 0.25 | μg/L | NPS | -1 |  |  |  | R
MORA | LH14 | Upper Palisades Lake | 2016 | 2016-08-15 | FALSE |  |  | 1966 | 590 | Mid-Depth | Chlorophyll | 0 | 0 | 7.2 | Chlorophyll | 0.25 | μg/L | NPS | 0 |  |  |  | R
MORA | LH14 | Upper Palisades Lake | 2016 | 2016-08-15 | FALSE |  |  | 1966 | 592 | Mid-Depth | Chlorophyll | -1 | 0 | 7.2 | Chlorophyll | 0.25 | μg/L | NPS | -1 |  |  |  | R
MORA | LH14 | Upper Palisades Lake | 2016 | 2016-08-15 | FALSE |  |  | 1966 | 498 | Mid-Depth | Nutrients | -1 | 0 | 7.2 | NH3-N | 0.002 | mg/L | CCAL | 0 | BDL |  |  | R
MORA | LH14 | Upper Palisades Lake | 2016 | 2016-08-15 | FALSE |  |  | 1966 | 494 | Mid-Depth | Nutrients | 0 | 0 | 7.2 | NH3-N | 0.003 | mg/L | CCAL | 0 | BDL |  |  | R
MORA | LH14 | Upper Palisades Lake | 2016 | 2016-08-15 | FALSE |  |  | 1966 | 498 | Mid-Depth | Nutrients | -1 | 0 | 7.2 | NO3-N + NO2-N | 0 | mg/L | CCAL | 0 | BDL |  |  | R
MORA | LH14 | Upper Palisades Lake | 2016 | 2016-08-15 | FALSE |  |  | 1966 | 494 | Mid-Depth | Nutrients | 0 | 0 | 7.2 | NO3-N + NO2-N | 0.002 | mg/L | CCAL | 0 |  |  |  | R
MORA | LH14 | Upper Palisades Lake | 2016 | 2016-08-15 | FALSE |  |  | 1966 | 498 | Mid-Depth | Nutrients | -1 | 0 | 7.2 | PO4 | 0.001 | mg/L | CCAL | 0 | BDL |  |  | R
MORA | LH14 | Upper Palisades Lake | 2016 | 2016-08-15 | FALSE |  |  | 1966 | 498 | Mid-Depth | Nutrients | -1 | 0 | 7.2 | PO4 | 0 | mg/L | CCAL | -1 | BDL |  |  | R
MORA | LH14 | Upper Palisades Lake | 2016 | 2016-08-15 | FALSE |  |  | 1966 | 494 | Mid-Depth | Nutrients | 0 | 0 | 7.2 | PO4 | 0.001 | mg/L | CCAL | 0 | BDL |  |  | R
MORA | LH14 | Upper Palisades Lake | 2016 | 2016-08-15 | FALSE |  |  | 1966 | 498 | Mid-Depth | Nutrients | -1 | 0 | 7.2 | TDS | 25 | mg/L | CCAL | 0 |  |  |  | R
MORA | LH14 | Upper Palisades Lake | 2016 | 2016-08-15 | FALSE |  |  | 1966 | 494 | Mid-Depth | Nutrients | 0 | 0 | 7.2 | TDS | 17 | mg/L | CCAL | 0 |  |  |  | R
MORA | LH14 | Upper Palisades Lake | 2016 | 2016-08-15 | FALSE |  |  | 1966 | 498 | Mid-Depth | Nutrients | -1 | 0 | 7.2 | Total N | 0.02 | mg/L | CCAL | 0 |  |  |  | R
MORA | LH14 | Upper Palisades Lake | 2016 | 2016-08-15 | FALSE |  |  | 1966 | 494 | Mid-Depth | Nutrients | 0 | 0 | 7.2 | Total N | 0.06 | mg/L | CCAL | 0 |  |  |  | R
MORA | LH14 | Upper Palisades Lake | 2016 | 2016-08-15 | FALSE |  |  | 1966 | 498 | Mid-Depth | Nutrients | -1 | 0 | 7.2 | Total P | 0.001 | mg/L | CCAL | 0 | BDL |  |  | R
MORA | LH14 | Upper Palisades Lake | 2016 | 2016-08-15 | FALSE |  |  | 1966 | 494 | Mid-Depth | Nutrients | 0 | 0 | 7.2 | Total P | 0.003 | mg/L | CCAL | 0 |  |  |  | R
MORA | LH14 | Upper Palisades Lake | 2015 | 2015-08-10 | FALSE |  |  | 1371 | 10 | Mid-Depth | Acid Neutralizing Capacity | 0 | 0 | 6 | ANC | 100 | μeq/L | NPS | 0 |  |  |  | R
MORA | LH14 | Upper Palisades Lake | 2015 | 2015-08-10 | FALSE |  |  | 1371 | 12 | Mid-Depth | Acid Neutralizing Capacity | -1 | 0 | 6 | ANC | 90 | μeq/L | NPS | 0 |  |  |  | R
MORA | LH14 | Upper Palisades Lake | 2015 | 2015-08-10 | FALSE |  |  | 1371 | 8 | Mid-Depth | Anions/Cations | -1 | 0 | 6 | Ca | 1.78 | mg/L | CCAL | 0 |  |  |  | R
MORA | LH14 | Upper Palisades Lake | 2015 | 2015-08-10 | FALSE |  |  | 1371 | 6 | Mid-Depth | Anions/Cations | 0 | 0 | 6 | Ca | 1.8 | mg/L | CCAL | 0 |  |  |  | R
MORA | LH14 | Upper Palisades Lake | 2015 | 2015-08-10 | FALSE |  |  | 1371 | 6 | Mid-Depth | Anions/Cations | 0 | 0 | 6 | Cl | 0.25 | mg/L | CCAL | 0 |  |  |  | R
MORA | LH14 | Upper Palisades Lake | 2015 | 2015-08-10 | FALSE |  |  | 1371 | 8 | Mid-Depth | Anions/Cations | -1 | 0 | 6 | Cl | 0.23 | mg/L | CCAL | 0 |  |  |  | R
MORA | LH14 | Upper Palisades Lake | 2015 | 2015-08-10 | FALSE |  |  | 1371 | 6 | Mid-Depth | Anions/Cations | 0 | 0 | 6 | K | 0.2 | mg/L | CCAL | 0 |  |  |  | R
MORA | LH14 | Upper Palisades Lake | 2015 | 2015-08-10 | FALSE |  |  | 1371 | 8 | Mid-Depth | Anions/Cations | -1 | 0 | 6 | K | 0.19 | mg/L | CCAL | 0 |  |  |  | R
MORA | LH14 | Upper Palisades Lake | 2015 | 2015-08-10 | FALSE |  |  | 1371 | 6 | Mid-Depth | Anions/Cations | 0 | 0 | 6 | Mg | 0.24 | mg/L | CCAL | 0 |  |  |  | R
MORA | LH14 | Upper Palisades Lake | 2015 | 2015-08-10 | FALSE |  |  | 1371 | 8 | Mid-Depth | Anions/Cations | -1 | 0 | 6 | Mg | 0.24 | mg/L | CCAL | 0 |  |  |  | R
MORA | LH14 | Upper Palisades Lake | 2015 | 2015-08-10 | FALSE |  |  | 1371 | 6 | Mid-Depth | Anions/Cations | 0 | 0 | 6 | Na | 0.91 | mg/L | CCAL | 0 |  |  |  | R
MORA | LH14 | Upper Palisades Lake | 2015 | 2015-08-10 | FALSE |  |  | 1371 | 8 | Mid-Depth | Anions/Cations | -1 | 0 | 6 | Na | 0.9 | mg/L | CCAL | 0 |  |  |  | R
MORA | LH14 | Upper Palisades Lake | 2015 | 2015-08-10 | FALSE |  |  | 1371 | 6 | Mid-Depth | Anions/Cations | 0 | 0 | 6 | SO4 | 0.66 | mg/L | CCAL | 0 |  |  |  | R
MORA | LH14 | Upper Palisades Lake | 2015 | 2015-08-10 | FALSE |  |  | 1371 | 8 | Mid-Depth | Anions/Cations | -1 | 0 | 6 | SO4 | 0.66 | mg/L | CCAL | 0 |  |  |  | R
MORA | LH14 | Upper Palisades Lake | 2015 | 2015-08-10 | FALSE |  |  | 1371 | 4 | Mid-Depth | Chlorophyll | -1 | 0 | 6 | Chlorophyll | 0.265 | μg/L | CW | 0 |  |  |  | R
MORA | LH14 | Upper Palisades Lake | 2015 | 2015-08-10 | FALSE |  |  | 1371 | 1 | Mid-Depth | Chlorophyll | 0 | 0 | 6 | Chlorophyll | 0.27 | μg/L | CW | 0 |  |  |  | R
MORA | LH14 | Upper Palisades Lake | 2015 | 2015-08-10 | FALSE |  |  | 1371 | 14 | Mid-Depth | Nutrients | -1 | 0 | 6 | NH3-N | 0.001 | mg/L | CCAL | 0 | BDL |  |  | R
MORA | LH14 | Upper Palisades Lake | 2015 | 2015-08-10 | FALSE |  |  | 1371 | 16 | Mid-Depth | Nutrients | 0 | 0 | 6 | NH3-N | 0.002 | mg/L | CCAL | 0 | BDL |  |  | R
MORA | LH14 | Upper Palisades Lake | 2015 | 2015-08-10 | FALSE |  |  | 1371 | 16 | Mid-Depth | Nutrients | 0 | 0 | 6 | NO3-N + NO2-N | 0.003 | mg/L | CCAL | 0 |  |  |  | R
MORA | LH14 | Upper Palisades Lake | 2015 | 2015-08-10 | FALSE |  |  | 1371 | 14 | Mid-Depth | Nutrients | -1 | 0 | 6 | NO3-N + NO2-N | 0.001 | mg/L | CCAL | 0 | BDL |  |  | R
MORA | LH14 | Upper Palisades Lake | 2015 | 2015-08-10 | FALSE |  |  | 1371 | 16 | Mid-Depth | Nutrients | 0 | 0 | 6 | PO4 | 0.001 | mg/L | CCAL | 0 | BDL |  |  | R
MORA | LH14 | Upper Palisades Lake | 2015 | 2015-08-10 | FALSE |  |  | 1371 | 14 | Mid-Depth | Nutrients | -1 | 0 | 6 | PO4 | 0.001 | mg/L | CCAL | 0 | BDL |  |  | R
MORA | LH14 | Upper Palisades Lake | 2015 | 2015-08-10 | FALSE |  |  | 1371 | 16 | Mid-Depth | Nutrients | 0 | 0 | 6 | TDS | 14 | mg/L | CCAL | 0 |  |  |  | R
MORA | LH14 | Upper Palisades Lake | 2015 | 2015-08-10 | FALSE |  |  | 1371 | 14 | Mid-Depth | Nutrients | -1 | 0 | 6 | TDS | 16 | mg/L | CCAL | 0 |  |  |  | R
MORA | LH14 | Upper Palisades Lake | 2015 | 2015-08-10 | FALSE |  |  | 1371 | 16 | Mid-Depth | Nutrients | 0 | 0 | 6 | Total N | 0.04 | mg/L | CCAL | 0 |  |  |  | R
MORA | LH14 | Upper Palisades Lake | 2015 | 2015-08-10 | FALSE |  |  | 1371 | 14 | Mid-Depth | Nutrients | -1 | 0 | 6 | Total N | 0.04 | mg/L | CCAL | 0 |  |  |  | R
MORA | LH14 | Upper Palisades Lake | 2015 | 2015-08-10 | FALSE |  |  | 1371 | 16 | Mid-Depth | Nutrients | 0 | 0 | 6 | Total P | 0.001 | mg/L | CCAL | 0 | BDL |  |  | R
MORA | LH14 | Upper Palisades Lake | 2015 | 2015-08-10 | FALSE |  |  | 1371 | 14 | Mid-Depth | Nutrients | -1 | 0 | 6 | Total P | 0.001 | mg/L | CCAL | 0 | BDL |  |  | R
MORA | LH14 | Upper Palisades Lake | 2014 | 2014-08-18 | FALSE |  |  | 1377 | 103 | Mid-Depth | Acid Neutralizing Capacity | 0 | 0 | 6.3 | ANC | 90 | μeq/L | NPS | 0 |  |  |  | R
MORA | LH14 | Upper Palisades Lake | 2014 | 2014-08-18 | FALSE |  |  | 1377 | 99 | Mid-Depth | Anions/Cations | 0 | 0 | 6.3 | Ca | 1.5256 | mg/L | CW | 0 | UC |  | Units converted from μeq/L | R
MORA | LH14 | Upper Palisades Lake | 2014 | 2014-08-18 | FALSE |  |  | 1377 | 99 | Mid-Depth | Anions/Cations | 0 | 0 | 6.3 | Cl | 0.37119 | mg/L | CW | 0 | UC |  | Units converted from μeq/L | R
MORA | LH14 | Upper Palisades Lake | 2014 | 2014-08-18 | FALSE |  |  | 1377 | 99 | Mid-Depth | Anions/Cations | 0 | 0 | 6.3 | K | 0.18181 | mg/L | CW | 0 | UC |  | Units converted from μeq/L | R
MORA | LH14 | Upper Palisades Lake | 2014 | 2014-08-18 | FALSE |  |  | 1377 | 99 | Mid-Depth | Anions/Cations | 0 | 0 | 6.3 | Mg | 0.2123 | mg/L | CW | 0 | UC |  | Units converted from μeq/L | R
MORA | LH14 | Upper Palisades Lake | 2014 | 2014-08-18 | FALSE |  |  | 1377 | 99 | Mid-Depth | Anions/Cations | 0 | 0 | 6.3 | Na | 0.88258 | mg/L | CW | 0 | UC |  | Units converted from μeq/L | R
MORA | LH14 | Upper Palisades Lake | 2014 | 2014-08-18 | FALSE |  |  | 1377 | 99 | Mid-Depth | Anions/Cations | 0 | 0 | 6.3 | NH4-N | 0.006023 | mg/L | CW | 0 | UC |  | Units converted from μeq/L to mg/L as N | R
MORA | LH14 | Upper Palisades Lake | 2014 | 2014-08-18 | FALSE |  |  | 1377 | 99 | Mid-Depth | Anions/Cations | 0 | 0 | 6.3 | NO3-N | 0 | mg/L | CW | 0 | BDL |  | Units converted from μeq/L to mg/L as N | R
MORA | LH14 | Upper Palisades Lake | 2014 | 2014-08-18 | FALSE |  |  | 1377 | 99 | Mid-Depth | Anions/Cations | 0 | 0 | 6.3 | SO4 | 1.4568 | mg/L | CW | 0 | UC |  | Units converted from μeq/L | R
MORA | LH14 | Upper Palisades Lake | 2014 | 2014-08-18 | FALSE |  |  | 1377 | 105 | Mid-Depth | Chlorophyll | 0 | 0 | 6.5 | Chlorophyll | 0.211 | μg/L | Salinas | 0 |  |  |  | R
MORA | LH14 | Upper Palisades Lake | 2014 | 2014-08-18 | FALSE |  |  | 1377 | 97 | Surface | Dissolved Organic Carbon | 0 | 0 | 1 | DOC | 14.67 | mg/L | CCAL | 0 |  |  |  | R
MORA | LH14 | Upper Palisades Lake | 2014 | 2014-08-18 | FALSE |  |  | 1377 | 93 | Mid-Depth | Nutrients | 0 | 0 | 6.3 | NH3-N | 0.001 | mg/L | CCAL | 0 | BDL |  |  | R
MORA | LH14 | Upper Palisades Lake | 2014 | 2014-08-18 | FALSE |  |  | 1377 | 93 | Mid-Depth | Nutrients | 0 | 0 | 6.3 | NO3-N + NO2-N | 0 | mg/L | CCAL | 0 | BDL |  |  | R
MORA | LH14 | Upper Palisades Lake | 2014 | 2014-08-18 | FALSE |  |  | 1377 | 93 | Mid-Depth | Nutrients | 0 | 0 | 6.3 | PO4 | 0.007 | mg/L | CCAL | 0 |  |  |  | R
MORA | LH14 | Upper Palisades Lake | 2014 | 2014-08-18 | FALSE |  |  | 1377 | 93 | Mid-Depth | Nutrients | 0 | 0 | 6.3 | TDS | 20 | mg/L | CCAL | 0 |  |  |  | R
MORA | LH14 | Upper Palisades Lake | 2014 | 2014-08-18 | FALSE |  |  | 1377 | 93 | Mid-Depth | Nutrients | 0 | 0 | 6.3 | Total N | 0.02 | mg/L | CCAL | 0 |  |  |  | R
MORA | LH14 | Upper Palisades Lake | 2014 | 2014-08-18 | FALSE |  |  | 1377 | 93 | Mid-Depth | Nutrients | 0 | 0 | 6.3 | Total P | 0.007 | mg/L | CCAL | 0 |  |  |  | R
MORA | LH14 | Upper Palisades Lake | 2013 | 2013-08-13 | FALSE |  |  | 2370 | 705 | Mid-Depth | Acid Neutralizing Capacity | -1 | 0 | 7.2 | ANC | 100 | μeq/L | NPS | 0 |  |  |  | R
MORA | LH14 | Upper Palisades Lake | 2013 | 2013-08-13 | FALSE |  |  | 2370 | 703 | Mid-Depth | Acid Neutralizing Capacity | 0 | 0 | 7.2 | ANC | 90 | μeq/L | NPS | 0 |  |  |  | R
MORA | LH14 | Upper Palisades Lake | 2013 | 2013-08-13 | FALSE |  |  | 2370 | 701 | Mid-Depth | Anions/Cations | -1 | 0 | 7.2 | Ca | 1.6763 | mg/L | CW | 0 | UC |  | Units converted from μeq/L | R
MORA | LH14 | Upper Palisades Lake | 2013 | 2013-08-13 | FALSE |  |  | 2370 | 699 | Mid-Depth | Anions/Cations | 0 | 0 | 7.2 | Ca | 1.6418 | mg/L | CW | 0 | UC |  | Units converted from μeq/L | R
MORA | LH14 | Upper Palisades Lake | 2013 | 2013-08-13 | FALSE |  |  | 2370 | 699 | Mid-Depth | Anions/Cations | 0 | 0 | 7.2 | Cl | 0.23009 | mg/L | CW | 0 | UC |  | Units converted from μeq/L | R
MORA | LH14 | Upper Palisades Lake | 2013 | 2013-08-13 | FALSE |  |  | 2370 | 701 | Mid-Depth | Anions/Cations | -1 | 0 | 7.2 | Cl | 0.21839 | mg/L | CW | 0 | UC |  | Units converted from μeq/L | R
MORA | LH14 | Upper Palisades Lake | 2013 | 2013-08-13 | FALSE |  |  | 2370 | 701 | Mid-Depth | Anions/Cations | -1 | 0 | 7.2 | K | 0.1646 | mg/L | CW | 0 | UC |  | Units converted from μeq/L | R
MORA | LH14 | Upper Palisades Lake | 2013 | 2013-08-13 | FALSE |  |  | 2370 | 699 | Mid-Depth | Anions/Cations | 0 | 0 | 7.2 | K | 0.16578 | mg/L | CW | 0 | UC |  | Units converted from μeq/L | R
MORA | LH14 | Upper Palisades Lake | 2013 | 2013-08-13 | FALSE |  |  | 2370 | 699 | Mid-Depth | Anions/Cations | 0 | 0 | 7.2 | Mg | 0.19638 | mg/L | CW | 0 | UC |  | Units converted from μeq/L | R
MORA | LH14 | Upper Palisades Lake | 2013 | 2013-08-13 | FALSE |  |  | 2370 | 701 | Mid-Depth | Anions/Cations | -1 | 0 | 7.2 | Mg | 0.1993 | mg/L | CW | 0 | UC |  | Units converted from μeq/L | R
MORA | LH14 | Upper Palisades Lake | 2013 | 2013-08-13 | FALSE |  |  | 2370 | 701 | Mid-Depth | Anions/Cations | -1 | 0 | 7.2 | Na | 0.77131 | mg/L | CW | 0 | UC |  | Units converted from μeq/L | R
MORA | LH14 | Upper Palisades Lake | 2013 | 2013-08-13 | FALSE |  |  | 2370 | 699 | Mid-Depth | Anions/Cations | 0 | 0 | 7.2 | Na | 0.78464 | mg/L | CW | 0 | UC |  | Units converted from μeq/L | R
MORA | LH14 | Upper Palisades Lake | 2013 | 2013-08-13 | FALSE |  |  | 2370 | 701 | Mid-Depth | Anions/Cations | -1 | 0 | 7.2 | NH4-N | 0.0072836 | mg/L | CW | 0 | BDL |  | Units converted from μeq/L to mg/L as N | R
MORA | LH14 | Upper Palisades Lake | 2013 | 2013-08-13 | FALSE |  |  | 2370 | 699 | Mid-Depth | Anions/Cations | 0 | 0 | 7.2 | NH4-N | 0.0084041 | mg/L | CW | 0 | BDL |  | Units converted from μeq/L to mg/L as N | R
MORA | LH14 | Upper Palisades Lake | 2013 | 2013-08-13 | FALSE |  |  | 2370 | 701 | Mid-Depth | Anions/Cations | -1 | 0 | 7.2 | NO3-N | 0.0015408 | mg/L | CW | 0 | BDL |  | Units converted from μeq/L to mg/L as N | R
MORA | LH14 | Upper Palisades Lake | 2013 | 2013-08-13 | FALSE |  |  | 2370 | 699 | Mid-Depth | Anions/Cations | 0 | 0 | 7.2 | NO3-N | 0.0016808 | mg/L | CW | 0 | BDL |  | Units converted from μeq/L to mg/L as N | R
MORA | LH14 | Upper Palisades Lake | 2013 | 2013-08-13 | FALSE |  |  | 2370 | 699 | Mid-Depth | Anions/Cations | 0 | 0 | 7.2 | SO4 | 1.7056 | mg/L | CW | 0 | UC |  | Units converted from μeq/L | R
MORA | LH14 | Upper Palisades Lake | 2013 | 2013-08-13 | FALSE |  |  | 2370 | 701 | Mid-Depth | Anions/Cations | -1 | 0 | 7.2 | SO4 | 1.6917 | mg/L | CW | 0 | UC |  | Units converted from μeq/L | R
MORA | LH14 | Upper Palisades Lake | 2013 | 2013-08-13 | FALSE |  |  | 2370 | 711 | Mid-Depth | Chlorophyll | 0 | 0 | 7.2 | Chlorophyll | 0.164 | μg/L | Salinas | 0 |  |  |  | R
MORA | LH14 | Upper Palisades Lake | 2013 | 2013-08-13 | FALSE |  |  | 2370 | 713 | Mid-Depth | Chlorophyll | -1 | 0 | 7.2 | Chlorophyll | 0.193 | μg/L | Salinas | 0 |  |  |  | R
MORA | LH14 | Upper Palisades Lake | 2013 | 2013-08-13 | FALSE |  |  | 2370 | 715 | Surface | Dissolved Organic Carbon | 0 | 0 | 1 | DOC | 3.24 | mg/L | CCAL | 0 |  |  |  | R
MORA | LH14 | Upper Palisades Lake | 2013 | 2013-08-13 | FALSE |  |  | 2370 | 717 | Surface | Dissolved Organic Carbon | -1 | 0 | 1 | DOC | 0.74 | mg/L | CCAL | 0 |  |  |  | R
MORA | LH14 | Upper Palisades Lake | 2013 | 2013-08-13 | FALSE |  |  | 2370 | 707 | Mid-Depth | Nutrients | 0 | 0 | 7.2 | NH3-N | 0.002 | mg/L | CCAL | 0 | BDL |  |  | R
MORA | LH14 | Upper Palisades Lake | 2013 | 2013-08-13 | FALSE |  |  | 2370 | 709 | Mid-Depth | Nutrients | -1 | 0 | 7.2 | NH3-N | 0.005 | mg/L | CCAL | 0 | BDL |  |  | R
MORA | LH14 | Upper Palisades Lake | 2013 | 2013-08-13 | FALSE |  |  | 2370 | 709 | Mid-Depth | Nutrients | -1 | 0 | 7.2 | NO3-N + NO2-N | 0 | mg/L | CCAL | 0 | BDL |  |  | R
MORA | LH14 | Upper Palisades Lake | 2013 | 2013-08-13 | FALSE |  |  | 2370 | 707 | Mid-Depth | Nutrients | 0 | 0 | 7.2 | NO3-N + NO2-N | 0 | mg/L | CCAL | 0 | BDL |  |  | R
MORA | LH14 | Upper Palisades Lake | 2013 | 2013-08-13 | FALSE |  |  | 2370 | 709 | Mid-Depth | Nutrients | -1 | 0 | 7.2 | PO4 | 0 | mg/L | CCAL | 0 | BDL |  |  | R
MORA | LH14 | Upper Palisades Lake | 2013 | 2013-08-13 | FALSE |  |  | 2370 | 707 | Mid-Depth | Nutrients | 0 | 0 | 7.2 | PO4 | 0.001 | mg/L | CCAL | 0 | BDL |  |  | R
MORA | LH14 | Upper Palisades Lake | 2013 | 2013-08-13 | FALSE |  |  | 2370 | 709 | Mid-Depth | Nutrients | -1 | 0 | 7.2 | TDS | 14 | mg/L | CCAL | 0 |  |  |  | R
MORA | LH14 | Upper Palisades Lake | 2013 | 2013-08-13 | FALSE |  |  | 2370 | 707 | Mid-Depth | Nutrients | 0 | 0 | 7.2 | TDS | 14 | mg/L | CCAL | 0 |  |  |  | R
MORA | LH14 | Upper Palisades Lake | 2013 | 2013-08-13 | FALSE |  |  | 2370 | 709 | Mid-Depth | Nutrients | -1 | 0 | 7.2 | Total N | 0.02 | mg/L | CCAL | 0 |  |  |  | R
MORA | LH14 | Upper Palisades Lake | 2013 | 2013-08-13 | FALSE |  |  | 2370 | 707 | Mid-Depth | Nutrients | 0 | 0 | 7.2 | Total N | 0.01 | mg/L | CCAL | 0 | BDL |  |  | R
MORA | LH14 | Upper Palisades Lake | 2013 | 2013-08-13 | FALSE |  |  | 2370 | 709 | Mid-Depth | Nutrients | -1 | 0 | 7.2 | Total P | 0.001 | mg/L | CCAL | 0 | BDL |  |  | R
MORA | LH14 | Upper Palisades Lake | 2013 | 2013-08-13 | FALSE |  |  | 2370 | 707 | Mid-Depth | Nutrients | 0 | 0 | 7.2 | Total P | 0.001 | mg/L | CCAL | 0 | BDL |  |  | R
MORA | LH14 | Upper Palisades Lake | 2012 | 2012-08-20 | FALSE |  |  | 2381 | 794 | Mid-Depth | Acid Neutralizing Capacity | 0 | 0 | 7 | ANC | 80 | μeq/L | NPS | 0 |  |  |  | R
MORA | LH14 | Upper Palisades Lake | 2012 | 2012-08-20 | FALSE |  |  | 2381 | 794 | Mid-Depth | Acid Neutralizing Capacity | 0 | 0 | 7 | ANC | 70 | μeq/L | NPS | -1 |  |  |  | R
MORA | LH14 | Upper Palisades Lake | 2012 | 2012-08-20 | FALSE |  |  | 2381 | 798 | Mid-Depth | Anions/Cations | 0 | 0 | 7 | Ca | 1.4841 | mg/L | CW | 0 | UC |  | Units converted from μeq/L | R
MORA | LH14 | Upper Palisades Lake | 2012 | 2012-08-20 | FALSE |  |  | 2381 | 798 | Mid-Depth | Anions/Cations | 0 | 0 | 7 | Cl | 0.28788 | mg/L | CW | 0 | UC |  | Units converted from μeq/L | R
MORA | LH14 | Upper Palisades Lake | 2012 | 2012-08-20 | FALSE |  |  | 2381 | 798 | Mid-Depth | Anions/Cations | 0 | 0 | 7 | K | 0.14114 | mg/L | CW | 0 | UC |  | Units converted from μeq/L | R
MORA | LH14 | Upper Palisades Lake | 2012 | 2012-08-20 | FALSE |  |  | 2381 | 798 | Mid-Depth | Anions/Cations | 0 | 0 | 7 | Mg | 0.18435 | mg/L | CW | 0 | UC |  | Units converted from μeq/L | R
MORA | LH14 | Upper Palisades Lake | 2012 | 2012-08-20 | FALSE |  |  | 2381 | 798 | Mid-Depth | Anions/Cations | 0 | 0 | 7 | Na | 0.78418 | mg/L | CW | 0 | UC |  | Units converted from μeq/L | R
MORA | LH14 | Upper Palisades Lake | 2012 | 2012-08-20 | FALSE |  |  | 2381 | 798 | Mid-Depth | Anions/Cations | 0 | 0 | 7 | NH4-N | 0.0085442 | mg/L | CW | 0 | BDL |  | Units converted from μeq/L to mg/L as N | R
MORA | LH14 | Upper Palisades Lake | 2012 | 2012-08-20 | FALSE |  |  | 2381 | 798 | Mid-Depth | Anions/Cations | 0 | 0 | 7 | NO3-N | 0 | mg/L | CW | 0 | BDL |  | Units converted from μeq/L to mg/L as N | R
MORA | LH14 | Upper Palisades Lake | 2012 | 2012-08-20 | FALSE |  |  | 2381 | 798 | Mid-Depth | Anions/Cations | 0 | 0 | 7 | SO4 | 1.6537 | mg/L | CW | 0 | UC |  | Units converted from μeq/L | R
MORA | LH14 | Upper Palisades Lake | 2012 | 2012-08-20 | FALSE |  |  | 2381 | 801 | Mid-Depth | Chlorophyll | 0 | 0 | 7 | Chlorophyll | 0.159 | μg/L | Salinas | 0 |  |  |  | R
MORA | LH14 | Upper Palisades Lake | 2012 | 2012-08-20 | FALSE |  |  | 2381 | 803 | Surface | Dissolved Organic Carbon | 0 | 0 | 1 | DOC | 4.09 | mg/L | CCAL | 0 |  |  |  | R
MORA | LH14 | Upper Palisades Lake | 2012 | 2012-08-20 | FALSE |  |  | 2381 | 805 | Mid-Depth | Nutrients | 0 | 0 | 7 | NH3-N | 0.002 | mg/L | CCAL | 0 | BDL |  |  | R
MORA | LH14 | Upper Palisades Lake | 2012 | 2012-08-20 | FALSE |  |  | 2381 | 805 | Mid-Depth | Nutrients | 0 | 0 | 7 | NO3-N + NO2-N | 0 | mg/L | CCAL | 0 | BDL |  |  | R
MORA | LH14 | Upper Palisades Lake | 2012 | 2012-08-20 | FALSE |  |  | 2381 | 805 | Mid-Depth | Nutrients | 0 | 0 | 7 | PO4 | 0.001 | mg/L | CCAL | 0 | BDL |  |  | R
MORA | LH14 | Upper Palisades Lake | 2012 | 2012-08-20 | FALSE |  |  | 2381 | 805 | Mid-Depth | Nutrients | 0 | 0 | 7 | TDS | 19 | mg/L | CCAL | 0 |  |  |  | R
MORA | LH14 | Upper Palisades Lake | 2012 | 2012-08-20 | FALSE |  |  | 2381 | 805 | Mid-Depth | Nutrients | 0 | 0 | 7 | Total N | 0.01 | mg/L | CCAL | 0 | BDL |  |  | R
MORA | LH14 | Upper Palisades Lake | 2012 | 2012-08-20 | FALSE |  |  | 2381 | 805 | Mid-Depth | Nutrients | 0 | 0 | 7 | Total P | 0.001 | mg/L | CCAL | 0 | BDL |  |  | R
MORA | LH14 | Upper Palisades Lake | 2011 | 2011-08-30 | FALSE |  |  | 2437 | 887 | Mid-Depth | Acid Neutralizing Capacity | 0 | 0 | 7.7 | ANC | 100 | μeq/L | NPS | 0 |  |  |  | R
MORA | LH14 | Upper Palisades Lake | 2011 | 2011-08-30 | FALSE |  |  | 2437 | 895 | Mid-Depth | Acid Neutralizing Capacity | -1 | 0 |  | ANC | 90 | μeq/L | NPS | 0 |  |  |  | R
MORA | LH14 | Upper Palisades Lake | 2011 | 2011-08-30 | FALSE |  |  | 2437 | 893 | Mid-Depth | Anions/Cations | -1 | 0 | 7.7 | Ca | 1.5945 | mg/L | CW | 0 | UC |  | Units converted from μeq/L | R
MORA | LH14 | Upper Palisades Lake | 2011 | 2011-08-30 | FALSE |  |  | 2437 | 889 | Mid-Depth | Anions/Cations | 0 | 0 | 7.7 | Ca | 1.6149 | mg/L | CW | 0 | UC |  | Units converted from μeq/L | R
MORA | LH14 | Upper Palisades Lake | 2011 | 2011-08-30 | FALSE |  |  | 2437 | 893 | Mid-Depth | Anions/Cations | -1 | 0 | 7.7 | Cl | 0.18258 | mg/L | CW | 0 | UC |  | Units converted from μeq/L | R
MORA | LH14 | Upper Palisades Lake | 2011 | 2011-08-30 | FALSE |  |  | 2437 | 889 | Mid-Depth | Anions/Cations | 0 | 0 | 7.7 | Cl | 0.18329 | mg/L | CW | 0 | UC |  | Units converted from μeq/L | R
MORA | LH14 | Upper Palisades Lake | 2011 | 2011-08-30 | FALSE |  |  | 2437 | 893 | Mid-Depth | Anions/Cations | -1 | 0 | 7.7 | K | 0.17399 | mg/L | CW | 0 | UC |  | Units converted from μeq/L | R
MORA | LH14 | Upper Palisades Lake | 2011 | 2011-08-30 | FALSE |  |  | 2437 | 889 | Mid-Depth | Anions/Cations | 0 | 0 | 7.7 | K | 0.17672 | mg/L | CW | 0 | UC |  | Units converted from μeq/L | R
MORA | LH14 | Upper Palisades Lake | 2011 | 2011-08-30 | FALSE |  |  | 2437 | 889 | Mid-Depth | Anions/Cations | 0 | 0 | 7.7 | Mg | 0.21729 | mg/L | CW | 0 | UC |  | Units converted from μeq/L | R
MORA | LH14 | Upper Palisades Lake | 2011 | 2011-08-30 | FALSE |  |  | 2437 | 893 | Mid-Depth | Anions/Cations | -1 | 0 | 7.7 | Mg | 0.20951 | mg/L | CW | 0 | UC |  | Units converted from μeq/L | R
MORA | LH14 | Upper Palisades Lake | 2011 | 2011-08-30 | FALSE |  |  | 2437 | 893 | Mid-Depth | Anions/Cations | -1 | 0 | 7.7 | Na | 0.87177 | mg/L | CW | 0 | UC |  | Units converted from μeq/L | R
MORA | LH14 | Upper Palisades Lake | 2011 | 2011-08-30 | FALSE |  |  | 2437 | 889 | Mid-Depth | Anions/Cations | 0 | 0 | 7.7 | Na | 0.87775 | mg/L | CW | 0 | UC |  | Units converted from μeq/L | R
MORA | LH14 | Upper Palisades Lake | 2011 | 2011-08-30 | FALSE |  |  | 2437 | 889 | Mid-Depth | Anions/Cations | 0 | 0 | 7.7 | NH4-N | 0.4485 | mg/L | CW | 0 | UC |  | Units converted from μeq/L to mg/L as N | R
MORA | LH14 | Upper Palisades Lake | 2011 | 2011-08-30 | FALSE |  |  | 2437 | 893 | Mid-Depth | Anions/Cations | -1 | 0 | 7.7 | NH4-N | 0.49864 | mg/L | CW | 0 | UC |  | Units converted from μeq/L to mg/L as N | R
MORA | LH14 | Upper Palisades Lake | 2011 | 2011-08-30 | FALSE |  |  | 2437 | 889 | Mid-Depth | Anions/Cations | 0 | 0 | 7.7 | NO3-N | 0.00028014 | mg/L | CW | 0 | BDL |  | Units converted from μeq/L to mg/L as N | R
MORA | LH14 | Upper Palisades Lake | 2011 | 2011-08-30 | FALSE |  |  | 2437 | 893 | Mid-Depth | Anions/Cations | -1 | 0 | 7.7 | NO3-N | 0 | mg/L | CW | 0 | BDL |  | Units converted from μeq/L to mg/L as N | R
MORA | LH14 | Upper Palisades Lake | 2011 | 2011-08-30 | FALSE |  |  | 2437 | 889 | Mid-Depth | Anions/Cations | 0 | 0 | 7.7 | SO4 | 1.7061 | mg/L | CW | 0 | UC |  | Units converted from μeq/L | R
MORA | LH14 | Upper Palisades Lake | 2011 | 2011-08-30 | FALSE |  |  | 2437 | 893 | Mid-Depth | Anions/Cations | -1 | 0 | 7.7 | SO4 | 1.7066 | mg/L | CW | 0 | UC |  | Units converted from μeq/L | R
MORA | LH14 | Upper Palisades Lake | 2011 | 2011-08-30 | FALSE |  |  | 2437 | 901 | Mid-Depth | Chlorophyll | -1 | 0 | 7.7 | Chlorophyll | 0.168 | μg/L | Salinas | 0 |  |  |  | R
MORA | LH14 | Upper Palisades Lake | 2011 | 2011-08-30 | FALSE |  |  | 2437 | 899 | Mid-Depth | Chlorophyll | 0 | 0 | 7.7 | Chlorophyll | 0.162 | μg/L | Salinas | 0 |  |  |  | R
MORA | LH14 | Upper Palisades Lake | 2011 | 2011-08-30 | FALSE |  |  | 2437 | 903 | Surface | Dissolved Organic Carbon | 0 | 0 | 1 | DOC | 7.97 | mg/L | CCAL | 0 |  |  |  | R
MORA | LH14 | Upper Palisades Lake | 2011 | 2011-08-30 | FALSE |  |  | 2437 | 905 | Surface | Dissolved Organic Carbon | -1 | 0 | 1 | DOC | 4.69 | mg/L | CCAL | 0 |  |  |  | R
MORA | LH14 | Upper Palisades Lake | 2011 | 2011-08-30 | FALSE |  |  | 2437 | 897 | Mid-Depth | Nutrients | -1 | 0 | 7.7 | NH3-N | 0.005 | mg/L | CCAL | 0 | BDL |  |  | R
MORA | LH14 | Upper Palisades Lake | 2011 | 2011-08-30 | FALSE |  |  | 2437 | 891 | Mid-Depth | Nutrients | 0 | 0 | 7.7 | NH3-N | 0.01 | mg/L | CCAL | 0 | BDL |  |  | R
MORA | LH14 | Upper Palisades Lake | 2011 | 2011-08-30 | FALSE |  |  | 2437 | 891 | Mid-Depth | Nutrients | 0 | 0 | 7.7 | NO3-N + NO2-N | 0.001 | mg/L | CCAL | 0 | BDL |  |  | R
MORA | LH14 | Upper Palisades Lake | 2011 | 2011-08-30 | FALSE |  |  | 2437 | 897 | Mid-Depth | Nutrients | -1 | 0 | 7.7 | NO3-N + NO2-N | 0 | mg/L | CCAL | 0 | BDL |  |  | R
MORA | LH14 | Upper Palisades Lake | 2011 | 2011-08-30 | FALSE |  |  | 2437 | 897 | Mid-Depth | Nutrients | -1 | 0 | 7.7 | PO4 | 0.001 | mg/L | CCAL | 0 | BDL |  |  | R
MORA | LH14 | Upper Palisades Lake | 2011 | 2011-08-30 | FALSE |  |  | 2437 | 891 | Mid-Depth | Nutrients | 0 | 0 | 7.7 | PO4 | 0.001 | mg/L | CCAL | 0 | BDL |  |  | R
MORA | LH14 | Upper Palisades Lake | 2011 | 2011-08-30 | FALSE |  |  | 2437 | 891 | Mid-Depth | Nutrients | 0 | 0 | 7.7 | TDS | 14 | mg/L | CCAL | 0 |  |  |  | R
MORA | LH14 | Upper Palisades Lake | 2011 | 2011-08-30 | FALSE |  |  | 2437 | 897 | Mid-Depth | Nutrients | -1 | 0 | 7.7 | TDS | 13 | mg/L | CCAL | 0 |  |  |  | R
MORA | LH14 | Upper Palisades Lake | 2011 | 2011-08-30 | FALSE |  |  | 2437 | 891 | Mid-Depth | Nutrients | 0 | 0 | 7.7 | Total N | 0.04 | mg/L | CCAL | 0 |  |  |  | R
MORA | LH14 | Upper Palisades Lake | 2011 | 2011-08-30 | FALSE |  |  | 2437 | 897 | Mid-Depth | Nutrients | -1 | 0 | 7.7 | Total N | 0.02 | mg/L | CCAL | 0 |  |  |  | R
MORA | LH14 | Upper Palisades Lake | 2011 | 2011-08-30 | FALSE |  |  | 2437 | 897 | Mid-Depth | Nutrients | -1 | 0 | 7.7 | Total P | 0.002 | mg/L | CCAL | 0 | BDL |  |  | R
MORA | LH14 | Upper Palisades Lake | 2011 | 2011-08-30 | FALSE |  |  | 2437 | 891 | Mid-Depth | Nutrients | 0 | 0 | 7.7 | Total P | 0.002 | mg/L | CCAL | 0 | BDL |  |  | R
MORA | LH14 | Upper Palisades Lake | 2010 | 2010-08-11 | FALSE |  |  | 2467 | 953 | Surface | Acid Neutralizing Capacity | 0 | 0 | 1 | ANC | 90 | μeq/L | NPS | 0 |  |  |  | R
MORA | LH14 | Upper Palisades Lake | 2010 | 2010-08-11 | FALSE |  |  | 2467 | 956 | Bottom | Acid Neutralizing Capacity | 0 | 0 | 14.5 | ANC | 70 | μeq/L | NPS | 0 |  |  |  | R
MORA | LH14 | Upper Palisades Lake | 2010 | 2010-08-11 | FALSE |  |  | 2467 | 958 | Surface | Anions/Cations | 0 | 0 | 1 | Ca | 1.4843 | mg/L | CW | 0 | UC |  | Units converted from μeq/L | R
MORA | LH14 | Upper Palisades Lake | 2010 | 2010-08-11 | FALSE |  |  | 2467 | 960 | Bottom | Anions/Cations | 0 | 0 | 14.5 | Ca | 1.4564 | mg/L | CW | 0 | UC |  | Units converted from μeq/L | R
MORA | LH14 | Upper Palisades Lake | 2010 | 2010-08-11 | FALSE |  |  | 2467 | 960 | Bottom | Anions/Cations | 0 | 0 | 14.5 | Cl | 0.27405 | mg/L | CW | 0 | UC |  | Units converted from μeq/L | R
MORA | LH14 | Upper Palisades Lake | 2010 | 2010-08-11 | FALSE |  |  | 2467 | 958 | Surface | Anions/Cations | 0 | 0 | 1 | Cl | 0.21733 | mg/L | CW | 0 | UC |  | Units converted from μeq/L | R
MORA | LH14 | Upper Palisades Lake | 2010 | 2010-08-11 | FALSE |  |  | 2467 | 958 | Surface | Anions/Cations | 0 | 0 | 1 | K | 0.17751 | mg/L | CW | 0 | UC |  | Units converted from μeq/L | R
MORA | LH14 | Upper Palisades Lake | 2010 | 2010-08-11 | FALSE |  |  | 2467 | 960 | Bottom | Anions/Cations | 0 | 0 | 14.5 | K | 0.16108 | mg/L | CW | 0 | UC |  | Units converted from μeq/L | R
MORA | LH14 | Upper Palisades Lake | 2010 | 2010-08-11 | FALSE |  |  | 2467 | 958 | Surface | Anions/Cations | 0 | 0 | 1 | Mg | 0.22045 | mg/L | CW | 0 | UC |  | Units converted from μeq/L | R
MORA | LH14 | Upper Palisades Lake | 2010 | 2010-08-11 | FALSE |  |  | 2467 | 960 | Bottom | Anions/Cations | 0 | 0 | 14.5 | Mg | 0.21 | mg/L | CW | 0 | UC |  | Units converted from μeq/L | R
MORA | LH14 | Upper Palisades Lake | 2010 | 2010-08-11 | FALSE |  |  | 2467 | 960 | Bottom | Anions/Cations | 0 | 0 | 14.5 | Na | 0.78855 | mg/L | CW | 0 | UC |  | Units converted from μeq/L | R
MORA | LH14 | Upper Palisades Lake | 2010 | 2010-08-11 | FALSE |  |  | 2467 | 958 | Surface | Anions/Cations | 0 | 0 | 1 | Na | 0.86533 | mg/L | CW | 0 | UC |  | Units converted from μeq/L | R
MORA | LH14 | Upper Palisades Lake | 2010 | 2010-08-11 | FALSE |  |  | 2467 | 958 | Surface | Anions/Cations | 0 | 0 | 1 | NH4-N | 0.013727 | mg/L | CW | 0 | BDL |  | Units converted from μeq/L to mg/L as N | R
MORA | LH14 | Upper Palisades Lake | 2010 | 2010-08-11 | FALSE |  |  | 2467 | 960 | Bottom | Anions/Cations | 0 | 0 | 14.5 | NH4-N | 0.015968 | mg/L | CW | 0 | BDL |  | Units converted from μeq/L to mg/L as N | R
MORA | LH14 | Upper Palisades Lake | 2010 | 2010-08-11 | FALSE |  |  | 2467 | 960 | Bottom | Anions/Cations | 0 | 0 | 14.5 | NO3-N | 0.00084041 | mg/L | CW | 0 | BDL |  | Units converted from μeq/L to mg/L as N | R
MORA | LH14 | Upper Palisades Lake | 2010 | 2010-08-11 | FALSE |  |  | 2467 | 958 | Surface | Anions/Cations | 0 | 0 | 1 | NO3-N | 0.00084041 | mg/L | CW | 0 | BDL |  | Units converted from μeq/L to mg/L as N | R
MORA | LH14 | Upper Palisades Lake | 2010 | 2010-08-11 | FALSE |  |  | 2467 | 958 | Surface | Anions/Cations | 0 | 0 | 1 | SO4 | 1.7118 | mg/L | CW | 0 | UC |  | Units converted from μeq/L | R
MORA | LH14 | Upper Palisades Lake | 2010 | 2010-08-11 | FALSE |  |  | 2467 | 960 | Bottom | Anions/Cations | 0 | 0 | 14.5 | SO4 | 2.0625 | mg/L | CW | 0 | UC |  | Units converted from μeq/L | R
MORA | LH14 | Upper Palisades Lake | 2010 | 2010-08-11 | FALSE |  |  | 2467 | 966 | Mid-Depth | Chlorophyll | 0 | 0 | 8 | Chlorophyll | 0.033 | μg/L | Salinas | 0 |  |  |  | R
MORA | LH14 | Upper Palisades Lake | 2010 | 2010-08-11 | FALSE |  |  | 2467 | 968 | Surface | Dissolved Organic Carbon | 0 | 0 | 1 | DOC | 0.88 | mg/L | CCAL | -1 |  |  |  | R
MORA | LH14 | Upper Palisades Lake | 2010 | 2010-08-11 | FALSE |  |  | 2467 | 968 | Surface | Dissolved Organic Carbon | 0 | 0 | 1 | DOC | 0.88 | mg/L | CCAL | 0 |  |  |  | R
MORA | LH14 | Upper Palisades Lake | 2010 | 2010-08-11 | FALSE |  |  | 2467 | 964 | Bottom | Nutrients | 0 | 0 | 14.5 | NH3-N | 0.004 | mg/L | CCAL | 0 | BDL |  |  | R
MORA | LH14 | Upper Palisades Lake | 2010 | 2010-08-11 | FALSE |  |  | 2467 | 962 | Surface | Nutrients | 0 | 0 | 1 | NH3-N | 0.002 | mg/L | CCAL | 0 | BDL |  |  | R
MORA | LH14 | Upper Palisades Lake | 2010 | 2010-08-11 | FALSE |  |  | 2467 | 962 | Surface | Nutrients | 0 | 0 | 1 | NO3-N + NO2-N | 0 | mg/L | CCAL | 0 | BDL |  |  | R
MORA | LH14 | Upper Palisades Lake | 2010 | 2010-08-11 | FALSE |  |  | 2467 | 964 | Bottom | Nutrients | 0 | 0 | 14.5 | NO3-N + NO2-N | 0 | mg/L | CCAL | 0 | BDL |  |  | R
MORA | LH14 | Upper Palisades Lake | 2010 | 2010-08-11 | FALSE |  |  | 2467 | 962 | Surface | Nutrients | 0 | 0 | 1 | PO4 | 0.002 | mg/L | CCAL | 0 |  |  |  | R
MORA | LH14 | Upper Palisades Lake | 2010 | 2010-08-11 | FALSE |  |  | 2467 | 964 | Bottom | Nutrients | 0 | 0 | 14.5 | PO4 | 0.002 | mg/L | CCAL | 0 |  |  |  | R
MORA | LH14 | Upper Palisades Lake | 2010 | 2010-08-11 | FALSE |  |  | 2467 | 962 | Surface | Nutrients | 0 | 0 | 1 | TDS | 19 | mg/L | CCAL | 0 |  |  |  | R
MORA | LH14 | Upper Palisades Lake | 2010 | 2010-08-11 | FALSE |  |  | 2467 | 964 | Bottom | Nutrients | 0 | 0 | 14.5 | TDS | 17 | mg/L | CCAL | 0 |  |  |  | R
MORA | LH14 | Upper Palisades Lake | 2010 | 2010-08-11 | FALSE |  |  | 2467 | 962 | Surface | Nutrients | 0 | 0 | 1 | Total N | 0.03 | mg/L | CCAL | 0 |  |  |  | R
MORA | LH14 | Upper Palisades Lake | 2010 | 2010-08-11 | FALSE |  |  | 2467 | 964 | Bottom | Nutrients | 0 | 0 | 14.5 | Total N | 0.04 | mg/L | CCAL | 0 |  |  |  | R
MORA | LH14 | Upper Palisades Lake | 2010 | 2010-08-11 | FALSE |  |  | 2467 | 964 | Bottom | Nutrients | 0 | 0 | 14.5 | Total N | 0.03 | mg/L | CCAL | -1 |  |  |  | R
MORA | LH14 | Upper Palisades Lake | 2010 | 2010-08-11 | FALSE |  |  | 2467 | 964 | Bottom | Nutrients | 0 | 0 | 14.5 | Total P | 0.003 | mg/L | CCAL | -1 |  |  |  | R
MORA | LH14 | Upper Palisades Lake | 2010 | 2010-08-11 | FALSE |  |  | 2467 | 964 | Bottom | Nutrients | 0 | 0 | 14.5 | Total P | 0.003 | mg/L | CCAL | 0 |  |  |  | R
MORA | LH14 | Upper Palisades Lake | 2010 | 2010-08-11 | FALSE |  |  | 2467 | 962 | Surface | Nutrients | 0 | 0 | 1 | Total P | 0.003 | mg/L | CCAL | 0 |  |  |  | R
MORA | LH14 | Upper Palisades Lake | 2009 | 2009-08-10 | FALSE |  |  | 2473 | 1045 | Surface | Acid Neutralizing Capacity | 0 | 0 | 1 | ANC | 90 | μeq/L | NPS | 0 |  |  |  | R
MORA | LH14 | Upper Palisades Lake | 2009 | 2009-08-10 | FALSE |  |  | 2473 | 1049 | Bottom | Acid Neutralizing Capacity | 0 | 0 | 13.5 | ANC | 90 | μeq/L | NPS | -1 |  |  |  | R
MORA | LH14 | Upper Palisades Lake | 2009 | 2009-08-10 | FALSE |  |  | 2473 | 1045 | Surface | Acid Neutralizing Capacity | 0 | 0 | 1 | ANC | 90 | μeq/L | NPS | -1 |  |  |  | R
MORA | LH14 | Upper Palisades Lake | 2009 | 2009-08-10 | FALSE |  |  | 2473 | 1049 | Bottom | Acid Neutralizing Capacity | 0 | 0 | 13.5 | ANC | 100 | μeq/L | NPS | 0 |  |  |  | R
MORA | LH14 | Upper Palisades Lake | 2009 | 2009-08-10 | FALSE |  |  | 2473 | 1055 | Bottom | Anions/Cations | 0 | 0 | 13.5 | Ca | 1.4378 | mg/L | CW | 0 | UC |  | Units converted from μeq/L | R
MORA | LH14 | Upper Palisades Lake | 2009 | 2009-08-10 | FALSE |  |  | 2473 | 1053 | Surface | Anions/Cations | 0 | 0 | 1 | Ca | 1.7163 | mg/L | CW | 0 | UC |  | Units converted from μeq/L | R
MORA | LH14 | Upper Palisades Lake | 2009 | 2009-08-10 | FALSE |  |  | 2473 | 1053 | Surface | Anions/Cations | 0 | 0 | 1 | Cl | 0.25739 | mg/L | CW | 0 | UC |  | Units converted from μeq/L | R
MORA | LH14 | Upper Palisades Lake | 2009 | 2009-08-10 | FALSE |  |  | 2473 | 1055 | Bottom | Anions/Cations | 0 | 0 | 13.5 | Cl | 0.26377 | mg/L | CW | 0 | UC |  | Units converted from μeq/L | R
MORA | LH14 | Upper Palisades Lake | 2009 | 2009-08-10 | FALSE |  |  | 2473 | 1053 | Surface | Anions/Cations | 0 | 0 | 1 | K | 0.18806 | mg/L | CW | 0 | UC |  | Units converted from μeq/L | R
MORA | LH14 | Upper Palisades Lake | 2009 | 2009-08-10 | FALSE |  |  | 2473 | 1055 | Bottom | Anions/Cations | 0 | 0 | 13.5 | K | 0.14427 | mg/L | CW | 0 | UC |  | Units converted from μeq/L | R
MORA | LH14 | Upper Palisades Lake | 2009 | 2009-08-10 | FALSE |  |  | 2473 | 1053 | Surface | Anions/Cations | 0 | 0 | 1 | Mg | 0.20465 | mg/L | CW | 0 | UC |  | Units converted from μeq/L | R
MORA | LH14 | Upper Palisades Lake | 2009 | 2009-08-10 | FALSE |  |  | 2473 | 1055 | Bottom | Anions/Cations | 0 | 0 | 13.5 | Mg | 0.18095 | mg/L | CW | 0 | UC |  | Units converted from μeq/L | R
MORA | LH14 | Upper Palisades Lake | 2009 | 2009-08-10 | FALSE |  |  | 2473 | 1053 | Surface | Anions/Cations | 0 | 0 | 1 | Na | 0.92856 | mg/L | CW | 0 | UC |  | Units converted from μeq/L | R
MORA | LH14 | Upper Palisades Lake | 2009 | 2009-08-10 | FALSE |  |  | 2473 | 1055 | Bottom | Anions/Cations | 0 | 0 | 13.5 | Na | 0.79774 | mg/L | CW | 0 | UC |  | Units converted from μeq/L | R
MORA | LH14 | Upper Palisades Lake | 2009 | 2009-08-10 | FALSE |  |  | 2473 | 1055 | Bottom | Anions/Cations | 0 | 0 | 13.5 | NH4-N | 0.019329 | mg/L | CW | 0 | UC |  | Units converted from μeq/L to mg/L as N | R
MORA | LH14 | Upper Palisades Lake | 2009 | 2009-08-10 | FALSE |  |  | 2473 | 1053 | Surface | Anions/Cations | 0 | 0 | 1 | NH4-N | 0.076758 | mg/L | CW | 0 | UC |  | Units converted from μeq/L to mg/L as N | R
MORA | LH14 | Upper Palisades Lake | 2009 | 2009-08-10 | FALSE |  |  | 2473 | 1053 | Surface | Anions/Cations | 0 | 0 | 1 | NO3-N | 0 | mg/L | CW | 0 | BDL |  | Units converted from μeq/L to mg/L as N | R
MORA | LH14 | Upper Palisades Lake | 2009 | 2009-08-10 | FALSE |  |  | 2473 | 1055 | Bottom | Anions/Cations | 0 | 0 | 13.5 | NO3-N | 0 | mg/L | CW | 0 | BDL |  | Units converted from μeq/L to mg/L as N | R
MORA | LH14 | Upper Palisades Lake | 2009 | 2009-08-10 | FALSE |  |  | 2473 | 1053 | Surface | Anions/Cations | 0 | 0 | 1 | SO4 | 1.8002 | mg/L | CW | 0 | UC |  | Units converted from μeq/L | R
MORA | LH14 | Upper Palisades Lake | 2009 | 2009-08-10 | FALSE |  |  | 2473 | 1055 | Bottom | Anions/Cations | 0 | 0 | 13.5 | SO4 | 2.0322 | mg/L | CW | 0 | UC |  | Units converted from μeq/L | R
MORA | LH14 | Upper Palisades Lake | 2009 | 2009-08-10 | FALSE |  |  | 2473 | 1062 | Mid-Depth | Chlorophyll | 0 | 0 | 7.5 | Chlorophyll | 0.257 | μg/L | Salinas | 0 |  |  |  | R
MORA | LH14 | Upper Palisades Lake | 2009 | 2009-08-10 | FALSE |  |  | 2473 | 1064 | Surface | Dissolved Organic Carbon | 0 | 0 | 1 | DOC | 3.59 | mg/L | CCAL | 0 |  |  |  | R
MORA | LH14 | Upper Palisades Lake | 2009 | 2009-08-10 | FALSE |  |  | 2473 | 1057 | Surface | Nutrients | 0 | 0 | 1 | NH3-N | 0 | mg/L | CCAL | 0 | BDL |  |  | R
MORA | LH14 | Upper Palisades Lake | 2009 | 2009-08-10 | FALSE |  |  | 2473 | 1057 | Surface | Nutrients | 0 | 0 | 1 | NH3-N | 0 | mg/L | CCAL | -1 | BDL |  |  | R
MORA | LH14 | Upper Palisades Lake | 2009 | 2009-08-10 | FALSE |  |  | 2473 | 1060 | Bottom | Nutrients | 0 | 0 | 13.5 | NH3-N | 0.009 | mg/L | CCAL | 0 | BDL |  |  | R
MORA | LH14 | Upper Palisades Lake | 2009 | 2009-08-10 | FALSE |  |  | 2473 | 1060 | Bottom | Nutrients | 0 | 0 | 13.5 | NO3-N + NO2-N | 0 | mg/L | CCAL | 0 | BDL |  |  | R
MORA | LH14 | Upper Palisades Lake | 2009 | 2009-08-10 | FALSE |  |  | 2473 | 1057 | Surface | Nutrients | 0 | 0 | 1 | NO3-N + NO2-N | 0 | mg/L | CCAL | -1 | BDL |  |  | R
MORA | LH14 | Upper Palisades Lake | 2009 | 2009-08-10 | FALSE |  |  | 2473 | 1057 | Surface | Nutrients | 0 | 0 | 1 | NO3-N + NO2-N | 0 | mg/L | CCAL | 0 | BDL |  |  | R
MORA | LH14 | Upper Palisades Lake | 2009 | 2009-08-10 | FALSE |  |  | 2473 | 1060 | Bottom | Nutrients | 0 | 0 | 13.5 | PO4 | 0.002 | mg/L | CCAL | 0 |  |  |  | R
MORA | LH14 | Upper Palisades Lake | 2009 | 2009-08-10 | FALSE |  |  | 2473 | 1057 | Surface | Nutrients | 0 | 0 | 1 | PO4 | 0.001 | mg/L | CCAL | 0 | BDL |  |  | R
MORA | LH14 | Upper Palisades Lake | 2009 | 2009-08-10 | FALSE |  |  | 2473 | 1057 | Surface | Nutrients | 0 | 0 | 1 | PO4 | 0.002 | mg/L | CCAL | -1 |  |  |  | R
MORA | LH14 | Upper Palisades Lake | 2009 | 2009-08-10 | FALSE |  |  | 2473 | 1057 | Surface | Nutrients | 0 | 0 | 1 | TDS | 22 | mg/L | CCAL | 0 |  |  |  | R
MORA | LH14 | Upper Palisades Lake | 2009 | 2009-08-10 | FALSE |  |  | 2473 | 1060 | Bottom | Nutrients | 0 | 0 | 13.5 | TDS | 21 | mg/L | CCAL | 0 |  |  |  | R
MORA | LH14 | Upper Palisades Lake | 2009 | 2009-08-10 | FALSE |  |  | 2473 | 1060 | Bottom | Nutrients | 0 | 0 | 13.5 | Total N | 0.03 | mg/L | CCAL | 0 |  |  |  | R
MORA | LH14 | Upper Palisades Lake | 2009 | 2009-08-10 | FALSE |  |  | 2473 | 1057 | Surface | Nutrients | 0 | 0 | 1 | Total N | 0.02 | mg/L | CCAL | 0 |  |  |  | R
MORA | LH14 | Upper Palisades Lake | 2009 | 2009-08-10 | FALSE |  |  | 2473 | 1057 | Surface | Nutrients | 0 | 0 | 1 | Total P | 0.006 | mg/L | CCAL | 0 |  |  |  | R
MORA | LH14 | Upper Palisades Lake | 2009 | 2009-08-10 | FALSE |  |  | 2473 | 1060 | Bottom | Nutrients | 0 | 0 | 13.5 | Total P | 0.006 | mg/L | CCAL | 0 |  |  |  | R
MORA | LH14 | Upper Palisades Lake | 2008 | 2008-08-26 | FALSE |  |  | 2479 | 1161 | Bottom | Acid Neutralizing Capacity | 0 | 0 | 12.5 | ANC | 60 | μeq/L | NPS | 0 |  |  |  | R
MORA | LH14 | Upper Palisades Lake | 2008 | 2008-08-26 | FALSE |  |  | 2479 | 1159 | Surface | Acid Neutralizing Capacity | 0 | 0 | 1 | ANC | 80 | μeq/L | NPS | 0 |  |  |  | R
MORA | LH14 | Upper Palisades Lake | 2008 | 2008-08-26 | FALSE |  |  | 2479 | 1163 | Surface | Anions/Cations | 0 | 0 | 1 | Ca | 1.46 | mg/L | CW | 0 | UC |  | Units converted from μeq/L | R
MORA | LH14 | Upper Palisades Lake | 2008 | 2008-08-26 | FALSE |  |  | 2479 | 1165 | Surface | Anions/Cations | -1 | 0 | 1 | Ca | 1.629 | mg/L | CW | 0 | UC |  | Units converted from μeq/L | R
MORA | LH14 | Upper Palisades Lake | 2008 | 2008-08-26 | FALSE |  |  | 2479 | 1167 | Bottom | Anions/Cations | 0 | 0 | 12.5 | Ca | 1.2913 | mg/L | CW | 0 | UC |  | Units converted from μeq/L | R
MORA | LH14 | Upper Palisades Lake | 2008 | 2008-08-26 | FALSE |  |  | 2479 | 1167 | Bottom | Anions/Cations | 0 | 0 | 12.5 | Cl | 0.39317 | mg/L | CW | 0 | UC |  | Units converted from μeq/L | R
MORA | LH14 | Upper Palisades Lake | 2008 | 2008-08-26 | FALSE |  |  | 2479 | 1165 | Surface | Anions/Cations | -1 | 0 | 1 | Cl | 0.33787 | mg/L | CW | 0 | UC |  | Units converted from μeq/L | R
MORA | LH14 | Upper Palisades Lake | 2008 | 2008-08-26 | FALSE |  |  | 2479 | 1163 | Surface | Anions/Cations | 0 | 0 | 1 | Cl | 0.3049 | mg/L | CW | 0 | UC |  | Units converted from μeq/L | R
MORA | LH14 | Upper Palisades Lake | 2008 | 2008-08-26 | FALSE |  |  | 2479 | 1165 | Surface | Anions/Cations | -1 | 0 | 1 | K | 0.15718 | mg/L | CW | 0 | UC |  | Units converted from μeq/L | R
MORA | LH14 | Upper Palisades Lake | 2008 | 2008-08-26 | FALSE |  |  | 2479 | 1167 | Bottom | Anions/Cations | 0 | 0 | 12.5 | K | 0.11221 | mg/L | CW | 0 | UC |  | Units converted from μeq/L | R
MORA | LH14 | Upper Palisades Lake | 2008 | 2008-08-26 | FALSE |  |  | 2479 | 1163 | Surface | Anions/Cations | 0 | 0 | 1 | K | 0.14154 | mg/L | CW | 0 | UC |  | Units converted from μeq/L | R
MORA | LH14 | Upper Palisades Lake | 2008 | 2008-08-26 | FALSE |  |  | 2479 | 1163 | Surface | Anions/Cations | 0 | 0 | 1 | Mg | 0.14559 | mg/L | CW | 0 | UC |  | Units converted from μeq/L | R
MORA | LH14 | Upper Palisades Lake | 2008 | 2008-08-26 | FALSE |  |  | 2479 | 1165 | Surface | Anions/Cations | -1 | 0 | 1 | Mg | 0.43567 | mg/L | CW | 0 | UC |  | Units converted from μeq/L | R
MORA | LH14 | Upper Palisades Lake | 2008 | 2008-08-26 | FALSE |  |  | 2479 | 1167 | Bottom | Anions/Cations | 0 | 0 | 12.5 | Mg | 0.12396 | mg/L | CW | 0 | UC |  | Units converted from μeq/L | R
MORA | LH14 | Upper Palisades Lake | 2008 | 2008-08-26 | FALSE |  |  | 2479 | 1167 | Bottom | Anions/Cations | 0 | 0 | 12.5 | Na | 0.68418 | mg/L | CW | 0 | UC |  | Units converted from μeq/L | R
MORA | LH14 | Upper Palisades Lake | 2008 | 2008-08-26 | FALSE |  |  | 2479 | 1163 | Surface | Anions/Cations | 0 | 0 | 1 | Na | 0.77039 | mg/L | CW | 0 | UC |  | Units converted from μeq/L | R
MORA | LH14 | Upper Palisades Lake | 2008 | 2008-08-26 | FALSE |  |  | 2479 | 1165 | Surface | Anions/Cations | -1 | 0 | 1 | Na | 0.84051 | mg/L | CW | 0 | UC |  | Units converted from μeq/L | R
MORA | LH14 | Upper Palisades Lake | 2008 | 2008-08-26 | FALSE |  |  | 2479 | 1167 | Bottom | Anions/Cations | 0 | 0 | 12.5 | NH4-N | 0.054207 | mg/L | CW | 0 | UC |  | Units converted from μeq/L to mg/L as N | R
MORA | LH14 | Upper Palisades Lake | 2008 | 2008-08-26 | FALSE |  |  | 2479 | 1163 | Surface | Anions/Cations | 0 | 0 | 1 | NH4-N | 0.017929 | mg/L | CW | 0 | UC |  | Units converted from μeq/L to mg/L as N | R
MORA | LH14 | Upper Palisades Lake | 2008 | 2008-08-26 | FALSE |  |  | 2479 | 1165 | Surface | Anions/Cations | -1 | 0 | 1 | NH4-N | 0.017228 | mg/L | CW | 0 | UC |  | Units converted from μeq/L to mg/L as N | R
MORA | LH14 | Upper Palisades Lake | 2008 | 2008-08-26 | FALSE |  |  | 2479 | 1165 | Surface | Anions/Cations | -1 | 0 | 1 | NO3-N | 0.037398 | mg/L | CW | 0 | UC |  | Units converted from μeq/L to mg/L as N | R
MORA | LH14 | Upper Palisades Lake | 2008 | 2008-08-26 | FALSE |  |  | 2479 | 1167 | Bottom | Anions/Cations | 0 | 0 | 12.5 | NO3-N | 0 | mg/L | CW | 0 | BDL |  | Units converted from μeq/L to mg/L as N | R
MORA | LH14 | Upper Palisades Lake | 2008 | 2008-08-26 | FALSE |  |  | 2479 | 1163 | Surface | Anions/Cations | 0 | 0 | 1 | NO3-N | 0 | mg/L | CW | 0 | BDL |  | Units converted from μeq/L to mg/L as N | R
MORA | LH14 | Upper Palisades Lake | 2008 | 2008-08-26 | FALSE |  |  | 2479 | 1163 | Surface | Anions/Cations | 0 | 0 | 1 | SO4 | 1.781 | mg/L | CW | 0 | UC |  | Units converted from μeq/L | R
MORA | LH14 | Upper Palisades Lake | 2008 | 2008-08-26 | FALSE |  |  | 2479 | 1165 | Surface | Anions/Cations | -1 | 0 | 1 | SO4 | 1.8588 | mg/L | CW | 0 | UC |  | Units converted from μeq/L | R
MORA | LH14 | Upper Palisades Lake | 2008 | 2008-08-26 | FALSE |  |  | 2479 | 1167 | Bottom | Anions/Cations | 0 | 0 | 12.5 | SO4 | 1.9554 | mg/L | CW | 0 | UC |  | Units converted from μeq/L | R
MORA | LH14 | Upper Palisades Lake | 2008 | 2008-08-26 | FALSE |  |  | 2479 | 1177 | Bottom | Chlorophyll | 0 | 0 | 14 | Chlorophyll | 0.151 | μg/L | Salinas | 0 |  |  |  | R
MORA | LH14 | Upper Palisades Lake | 2008 | 2008-08-26 | FALSE |  |  | 2479 | 1173 | Surface | Chlorophyll | 0 | 0 | 1 | Chlorophyll | 0.105 | μg/L | Salinas | 0 |  |  |  | R
MORA | LH14 | Upper Palisades Lake | 2008 | 2008-08-26 | FALSE |  |  | 2479 | 1175 | Surface | Chlorophyll | -1 | 0 | 1 | Chlorophyll | 0.065 | μg/L | Salinas | 0 |  |  |  | R
MORA | LH14 | Upper Palisades Lake | 2008 | 2008-08-26 | FALSE |  |  | 2479 | 1181 | Surface | Dissolved Organic Carbon | 0 | 0 | 1 | DOC | 0.42 | mg/L | CCAL | 0 |  |  |  | R
MORA | LH14 | Upper Palisades Lake | 2008 | 2008-08-26 | FALSE |  |  | 2479 | 1179 | Surface | Dissolved Organic Carbon | -1 | 0 | 1 | DOC | 0.34 | mg/L | CCAL | 0 |  |  |  | R
MORA | LH14 | Upper Palisades Lake | 2008 | 2008-08-26 | FALSE |  |  | 2479 | 1171 | Bottom | Nutrients | 0 | 0 | 12.5 | NH3-N | 0.002 | mg/L | CCAL | 0 | BDL |  |  | R
MORA | LH14 | Upper Palisades Lake | 2008 | 2008-08-26 | FALSE |  |  | 2479 | 1171 | Bottom | Nutrients | 0 | 0 | 12.5 | NH3-N | 0.002 | mg/L | CCAL | -1 | BDL |  |  | R
MORA | LH14 | Upper Palisades Lake | 2008 | 2008-08-26 | FALSE |  |  | 2479 | 1169 | Surface | Nutrients | 0 | 0 | 1 | NH3-N | 0.002 | mg/L | CCAL | 0 | BDL |  |  | R
MORA | LH14 | Upper Palisades Lake | 2008 | 2008-08-26 | FALSE |  |  | 2479 | 1169 | Surface | Nutrients | 0 | 0 | 1 | NO3-N + NO2-N | 0 | mg/L | CCAL | 0 | BDL |  |  | R
MORA | LH14 | Upper Palisades Lake | 2008 | 2008-08-26 | FALSE |  |  | 2479 | 1171 | Bottom | Nutrients | 0 | 0 | 12.5 | NO3-N + NO2-N | 0 | mg/L | CCAL | 0 | BDL |  |  | R
MORA | LH14 | Upper Palisades Lake | 2008 | 2008-08-26 | FALSE |  |  | 2479 | 1171 | Bottom | Nutrients | 0 | 0 | 12.5 | NO3-N + NO2-N | 0 | mg/L | CCAL | -1 | BDL |  |  | R
MORA | LH14 | Upper Palisades Lake | 2008 | 2008-08-26 | FALSE |  |  | 2479 | 1171 | Bottom | Nutrients | 0 | 0 | 12.5 | PO4 | 0.002 | mg/L | CCAL | 0 |  |  |  | R
MORA | LH14 | Upper Palisades Lake | 2008 | 2008-08-26 | FALSE |  |  | 2479 | 1171 | Bottom | Nutrients | 0 | 0 | 12.5 | PO4 | 0.001 | mg/L | CCAL | -1 | BDL |  |  | R
MORA | LH14 | Upper Palisades Lake | 2008 | 2008-08-26 | FALSE |  |  | 2479 | 1169 | Surface | Nutrients | 0 | 0 | 1 | PO4 | 0.001 | mg/L | CCAL | 0 | BDL |  |  | R
MORA | LH14 | Upper Palisades Lake | 2008 | 2008-08-26 | FALSE |  |  | 2479 | 1171 | Bottom | Nutrients | 0 | 0 | 12.5 | TDS | 14 | mg/L | CCAL | 0 |  |  |  | R
MORA | LH14 | Upper Palisades Lake | 2008 | 2008-08-26 | FALSE |  |  | 2479 | 1169 | Surface | Nutrients | 0 | 0 | 1 | TDS | 17 | mg/L | CCAL | 0 |  |  |  | R
MORA | LH14 | Upper Palisades Lake | 2008 | 2008-08-26 | FALSE |  |  | 2479 | 1171 | Bottom | Nutrients | 0 | 0 | 12.5 | Total N | 0.03 | mg/L | CCAL | 0 |  |  |  | R
MORA | LH14 | Upper Palisades Lake | 2008 | 2008-08-26 | FALSE |  |  | 2479 | 1169 | Surface | Nutrients | 0 | 0 | 1 | Total N | 0.04 | mg/L | CCAL | -1 |  |  |  | R
MORA | LH14 | Upper Palisades Lake | 2008 | 2008-08-26 | FALSE |  |  | 2479 | 1169 | Surface | Nutrients | 0 | 0 | 1 | Total N | 0.04 | mg/L | CCAL | 0 |  |  |  | R
MORA | LH14 | Upper Palisades Lake | 2008 | 2008-08-26 | FALSE |  |  | 2479 | 1169 | Surface | Nutrients | 0 | 0 | 1 | Total P | 0.01 | mg/L | CCAL | 0 |  |  |  | R
MORA | LH14 | Upper Palisades Lake | 2008 | 2008-08-26 | FALSE |  |  | 2479 | 1171 | Bottom | Nutrients | 0 | 0 | 12.5 | Total P | 0.007 | mg/L | CCAL | 0 |  |  |  | R
MORA | LH15 | LH15 | 2018 | 2018-08-21 | FALSE | Blanks should be titled Mid-Depth but unable to do so in access database |  | 3263 | 2528 | Surface | Acid Neutralizing Capacity | 0 | -1 | 0 | ANC | -90 | μeq/L | NPS | 0 |  |  |  | R
MORA | LH15 | LH15 | 2018 | 2018-08-21 | FALSE | Blanks should be titled Mid-Depth but unable to do so in access database |  | 3263 | 2511 | Mid-Depth | Acid Neutralizing Capacity | 0 | 0 | 4.5 | ANC | 220 | μeq/L | NPS | 0 |  |  |  | R
MORA | LH15 | LH15 | 2018 | 2018-08-21 | FALSE | Blanks should be titled Mid-Depth but unable to do so in access database |  | 3263 | 2522 | Surface | Anions/Cations | 0 | -1 | 0 | Ca | 0.01 | mg/L | CCAL | 0 | BDL |  |  | R
MORA | LH15 | LH15 | 2018 | 2018-08-21 | FALSE | Blanks should be titled Mid-Depth but unable to do so in access database |  | 3263 | 2515 | Mid-Depth | Anions/Cations | 0 | 0 | 4.5 | Ca | 4.26 | mg/L | CCAL | 0 |  |  |  | R
MORA | LH15 | LH15 | 2018 | 2018-08-21 | FALSE | Blanks should be titled Mid-Depth but unable to do so in access database |  | 3263 | 2522 | Surface | Anions/Cations | 0 | -1 | 0 | Cl | 0.01 | mg/L | CCAL | 0 | BDL |  |  | R
MORA | LH15 | LH15 | 2018 | 2018-08-21 | FALSE | Blanks should be titled Mid-Depth but unable to do so in access database |  | 3263 | 2515 | Mid-Depth | Anions/Cations | 0 | 0 | 4.5 | Cl | 0.3 | mg/L | CCAL | 0 |  |  |  | R
MORA | LH15 | LH15 | 2018 | 2018-08-21 | FALSE | Blanks should be titled Mid-Depth but unable to do so in access database |  | 3263 | 2515 | Mid-Depth | Anions/Cations | 0 | 0 | 4.5 | K | 0.21 | mg/L | CCAL | 0 |  |  |  | R
MORA | LH15 | LH15 | 2018 | 2018-08-21 | FALSE | Blanks should be titled Mid-Depth but unable to do so in access database |  | 3263 | 2522 | Surface | Anions/Cations | 0 | -1 | 0 | K | 0.02 | mg/L | CCAL | 0 | BDL |  |  | R
MORA | LH15 | LH15 | 2018 | 2018-08-21 | FALSE | Blanks should be titled Mid-Depth but unable to do so in access database |  | 3263 | 2515 | Mid-Depth | Anions/Cations | 0 | 0 | 4.5 | Mg | 0.4 | mg/L | CCAL | 0 |  |  |  | R
MORA | LH15 | LH15 | 2018 | 2018-08-21 | FALSE | Blanks should be titled Mid-Depth but unable to do so in access database |  | 3263 | 2522 | Surface | Anions/Cations | 0 | -1 | 0 | Mg | 0.01 | mg/L | CCAL | 0 | BDL |  |  | R
MORA | LH15 | LH15 | 2018 | 2018-08-21 | FALSE | Blanks should be titled Mid-Depth but unable to do so in access database |  | 3263 | 2515 | Mid-Depth | Anions/Cations | 0 | 0 | 4.5 | Na | 0.97 | mg/L | CCAL | 0 |  |  |  | R
MORA | LH15 | LH15 | 2018 | 2018-08-21 | FALSE | Blanks should be titled Mid-Depth but unable to do so in access database |  | 3263 | 2522 | Surface | Anions/Cations | 0 | -1 | 0 | Na | 0.21 | mg/L | CCAL | 0 |  |  |  | R
MORA | LH15 | LH15 | 2018 | 2018-08-21 | FALSE | Blanks should be titled Mid-Depth but unable to do so in access database |  | 3263 | 2515 | Mid-Depth | Anions/Cations | 0 | 0 | 4.5 | SO4 | 0.26 | mg/L | CCAL | 0 |  |  |  | R
MORA | LH15 | LH15 | 2018 | 2018-08-21 | FALSE | Blanks should be titled Mid-Depth but unable to do so in access database |  | 3263 | 2522 | Surface | Anions/Cations | 0 | -1 | 0 | SO4 | 0 | mg/L | CCAL | 0 | BDL |  |  | R
MORA | LH15 | LH15 | 2018 | 2018-08-21 | FALSE | Blanks should be titled Mid-Depth but unable to do so in access database |  | 3263 | 2520 | Surface | Nutrients | 0 | -1 | 0 | NH3-N | 0 | mg/L | CCAL | 0 | BDL |  |  | R
MORA | LH15 | LH15 | 2018 | 2018-08-21 | FALSE | Blanks should be titled Mid-Depth but unable to do so in access database |  | 3263 | 2517 | Mid-Depth | Nutrients | 0 | 0 | 4.5 | NH3-N | 0 | mg/L | CCAL | 0 | BDL |  |  | R
MORA | LH15 | LH15 | 2018 | 2018-08-21 | FALSE | Blanks should be titled Mid-Depth but unable to do so in access database |  | 3263 | 2520 | Surface | Nutrients | 0 | -1 | 0 | NO3-N + NO2-N | 0 | mg/L | CCAL | 0 | BDL |  |  | R
MORA | LH15 | LH15 | 2018 | 2018-08-21 | FALSE | Blanks should be titled Mid-Depth but unable to do so in access database |  | 3263 | 2517 | Mid-Depth | Nutrients | 0 | 0 | 4.5 | NO3-N + NO2-N | 0 | mg/L | CCAL | 0 | BDL |  |  | R
MORA | LH15 | LH15 | 2018 | 2018-08-21 | FALSE | Blanks should be titled Mid-Depth but unable to do so in access database |  | 3263 | 2517 | Mid-Depth | Nutrients | 0 | 0 | 4.5 | PO4 | 0.008 | mg/L | CCAL | 0 |  |  |  | R
MORA | LH15 | LH15 | 2018 | 2018-08-21 | FALSE | Blanks should be titled Mid-Depth but unable to do so in access database |  | 3263 | 2520 | Surface | Nutrients | 0 | -1 | 0 | PO4 | 0.002 | mg/L | CCAL | 0 | BDL |  |  | R
MORA | LH15 | LH15 | 2018 | 2018-08-21 | FALSE | Blanks should be titled Mid-Depth but unable to do so in access database |  | 3263 | 2520 | Surface | Nutrients | 0 | -1 | 0 | TDS | 0 | mg/L | CCAL | 0 | BDL |  |  | R
MORA | LH15 | LH15 | 2018 | 2018-08-21 | FALSE | Blanks should be titled Mid-Depth but unable to do so in access database |  | 3263 | 2517 | Mid-Depth | Nutrients | 0 | 0 | 4.5 | TDS | 16 | mg/L | CCAL | 0 |  |  |  | R
MORA | LH15 | LH15 | 2018 | 2018-08-21 | FALSE | Blanks should be titled Mid-Depth but unable to do so in access database |  | 3263 | 2520 | Surface | Nutrients | 0 | -1 | 0 | Total N | 0 | mg/L | CCAL | 0 | BDL |  |  | R
MORA | LH15 | LH15 | 2018 | 2018-08-21 | FALSE | Blanks should be titled Mid-Depth but unable to do so in access database |  | 3263 | 2517 | Mid-Depth | Nutrients | 0 | 0 | 4.5 | Total N | 0.06 | mg/L | CCAL | 0 |  |  |  | R
MORA | LH15 | LH15 | 2018 | 2018-08-21 | FALSE | Blanks should be titled Mid-Depth but unable to do so in access database |  | 3263 | 2520 | Surface | Nutrients | 0 | -1 | 0 | Total P | 0.002 | mg/L | CCAL | 0 | BDL |  |  | R
MORA | LH15 | LH15 | 2018 | 2018-08-21 | FALSE | Blanks should be titled Mid-Depth but unable to do so in access database |  | 3263 | 2517 | Mid-Depth | Nutrients | 0 | 0 | 4.5 | Total P | 0.008 | mg/L | CCAL | 0 |  |  |  | R
MORA | LH15 | LH15 | 2017 | 2017-08-15 | FALSE |  |  | 2870 | 2273 | Mid-Depth | Acid Neutralizing Capacity | 0 | 0 | 4.5 | ANC | 260 | μeq/L | NPS | 0 |  |  |  | R
MORA | LH15 | LH15 | 2017 | 2017-08-15 | FALSE |  |  | 2870 | 2271 | Mid-Depth | Anions/Cations | 0 | 0 | 4.5 | Ca | 4.53 | mg/L | CCAL | 0 |  |  |  | R
MORA | LH15 | LH15 | 2017 | 2017-08-15 | FALSE |  |  | 2870 | 2271 | Mid-Depth | Anions/Cations | 0 | 0 | 4.5 | Cl | 0.27 | mg/L | CCAL | 0 |  |  |  | R
MORA | LH15 | LH15 | 2017 | 2017-08-15 | FALSE |  |  | 2870 | 2271 | Mid-Depth | Anions/Cations | 0 | 0 | 4.5 | K | 0.22 | mg/L | CCAL | 0 |  |  |  | R
MORA | LH15 | LH15 | 2017 | 2017-08-15 | FALSE |  |  | 2870 | 2271 | Mid-Depth | Anions/Cations | 0 | 0 | 4.5 | Mg | 0.42 | mg/L | CCAL | 0 |  |  |  | R
MORA | LH15 | LH15 | 2017 | 2017-08-15 | FALSE |  |  | 2870 | 2271 | Mid-Depth | Anions/Cations | 0 | 0 | 4.5 | Na | 1.03 | mg/L | CCAL | 0 |  |  |  | R
MORA | LH15 | LH15 | 2017 | 2017-08-15 | FALSE |  |  | 2870 | 2271 | Mid-Depth | Anions/Cations | 0 | 0 | 4.5 | SO4 | 0.26 | mg/L | CCAL | 0 |  |  |  | R
MORA | LH15 | LH15 | 2017 | 2017-08-15 | FALSE |  |  | 2870 | 2269 | Mid-Depth | Nutrients | 0 | 0 | 4.5 | NH3-N | 0.007 | mg/L | CCAL | 0 | BDL |  |  | R
MORA | LH15 | LH15 | 2017 | 2017-08-15 | FALSE |  |  | 2870 | 2269 | Mid-Depth | Nutrients | 0 | 0 | 4.5 | NO3-N + NO2-N | 0 | mg/L | CCAL | 0 | BDL |  |  | R
MORA | LH15 | LH15 | 2017 | 2017-08-15 | FALSE |  |  | 2870 | 2269 | Mid-Depth | Nutrients | 0 | 0 | 4.5 | PO4 | 0.002 | mg/L | CCAL | 0 |  |  |  | R
MORA | LH15 | LH15 | 2017 | 2017-08-15 | FALSE |  |  | 2870 | 2269 | Mid-Depth | Nutrients | 0 | 0 | 4.5 | TDS | 5 | mg/L | CCAL | 0 | BDL |  |  | R
MORA | LH15 | LH15 | 2017 | 2017-08-15 | FALSE |  |  | 2870 | 2269 | Mid-Depth | Nutrients | 0 | 0 | 4.5 | Total N | 0.06 | mg/L | CCAL | 0 |  |  |  | R
MORA | LH15 | LH15 | 2017 | 2017-08-15 | FALSE |  |  | 2870 | 2269 | Mid-Depth | Nutrients | 0 | 0 | 4.5 | Total P | 0.001 | mg/L | CCAL | 0 | BDL |  |  | R
MORA | LH15 | LH15 | 2016 | 2016-08-16 | FALSE |  |  | 2129 | 514 | Mid-Depth | Acid Neutralizing Capacity | 0 | 0 | 4.8 | ANC | 240 | μeq/L | NPS | 0 |  |  |  | R
MORA | LH15 | LH15 | 2016 | 2016-08-16 | FALSE |  |  | 2129 | 511 | Mid-Depth | Anions/Cations | 0 | 0 | 4.8 | Ca | 4.16 | mg/L | CCAL | 0 |  |  |  | R
MORA | LH15 | LH15 | 2016 | 2016-08-16 | FALSE |  |  | 2129 | 511 | Mid-Depth | Anions/Cations | 0 | 0 | 4.8 | Cl | 0.42 | mg/L | CCAL | 0 |  |  |  | R
MORA | LH15 | LH15 | 2016 | 2016-08-16 | FALSE |  |  | 2129 | 511 | Mid-Depth | Anions/Cations | 0 | 0 | 4.8 | K | 0.2 | mg/L | CCAL | 0 |  |  |  | R
MORA | LH15 | LH15 | 2016 | 2016-08-16 | FALSE |  |  | 2129 | 511 | Mid-Depth | Anions/Cations | 0 | 0 | 4.8 | Mg | 0.39 | mg/L | CCAL | 0 |  |  |  | R
MORA | LH15 | LH15 | 2016 | 2016-08-16 | FALSE |  |  | 2129 | 511 | Mid-Depth | Anions/Cations | 0 | 0 | 4.8 | Na | 1.07 | mg/L | CCAL | 0 |  |  |  | R
MORA | LH15 | LH15 | 2016 | 2016-08-16 | FALSE |  |  | 2129 | 511 | Mid-Depth | Anions/Cations | 0 | 0 | 4.8 | SO4 | 0.25 | mg/L | CCAL | 0 |  |  |  | R
MORA | LH15 | LH15 | 2016 | 2016-08-16 | FALSE |  |  | 2129 | 595 | Mid-Depth | Chlorophyll | 0 | 0 | 4.8 | Chlorophyll | 0.53 | μg/L | NPS | -1 |  |  |  | R
MORA | LH15 | LH15 | 2016 | 2016-08-16 | FALSE |  |  | 2129 | 595 | Mid-Depth | Chlorophyll | 0 | 0 | 4.8 | Chlorophyll | 0.54 | μg/L | NPS | 0 |  |  |  | R
MORA | LH15 | LH15 | 2016 | 2016-08-16 | FALSE |  |  | 2129 | 509 | Mid-Depth | Nutrients | 0 | 0 | 4.8 | NH3-N | 0.004 | mg/L | CCAL | 0 | BDL |  |  | R
MORA | LH15 | LH15 | 2016 | 2016-08-16 | FALSE |  |  | 2129 | 509 | Mid-Depth | Nutrients | 0 | 0 | 4.8 | NO3-N + NO2-N | 0.001 | mg/L | CCAL | 0 | BDL |  |  | R
MORA | LH15 | LH15 | 2016 | 2016-08-16 | FALSE |  |  | 2129 | 509 | Mid-Depth | Nutrients | 0 | 0 | 4.8 | PO4 | 0.002 | mg/L | CCAL | 0 |  |  |  | R
MORA | LH15 | LH15 | 2016 | 2016-08-16 | FALSE |  |  | 2129 | 509 | Mid-Depth | Nutrients | 0 | 0 | 4.8 | TDS | 21 | mg/L | CCAL | 0 |  |  |  | R
MORA | LH15 | LH15 | 2016 | 2016-08-16 | FALSE |  |  | 2129 | 509 | Mid-Depth | Nutrients | 0 | 0 | 4.8 | Total N | 0.07 | mg/L | CCAL | 0 |  |  |  | R
MORA | LH15 | LH15 | 2016 | 2016-08-16 | FALSE |  |  | 2129 | 509 | Mid-Depth | Nutrients | 0 | 0 | 4.8 | Total P | 0.003 | mg/L | CCAL | 0 |  |  |  | R
MORA | LH15 | LH15 | 2015 | 2015-08-11 | FALSE |  | blank entered under bogus sample depth category | 1372 | 39 | Mid-Depth | Acid Neutralizing Capacity | 0 | -1 | 4.75 | ANC | 0 | μeq/L | NPS | 0 |  |  |  | R
MORA | LH15 | LH15 | 2015 | 2015-08-11 | FALSE |  | blank entered under bogus sample depth category | 1372 | 37 | Mid-Depth | Acid Neutralizing Capacity | 0 | 0 | 4.75 | ANC | 280 | μeq/L | NPS | 0 |  |  |  | R
MORA | LH15 | LH15 | 2015 | 2015-08-11 | FALSE |  | blank entered under bogus sample depth category | 1372 | 34 | Mid-Depth | Anions/Cations | 0 | 0 | 4.75 | Ca | 5.07 | mg/L | CCAL | 0 |  |  |  | R
MORA | LH15 | LH15 | 2015 | 2015-08-11 | FALSE |  | blank entered under bogus sample depth category | 1372 | 32 | Mid-Depth | Anions/Cations | 0 | -1 | 4.75 | Ca | 0.02 | mg/L | CCAL | 0 | BDL |  |  | R
MORA | LH15 | LH15 | 2015 | 2015-08-11 | FALSE |  | blank entered under bogus sample depth category | 1372 | 34 | Mid-Depth | Anions/Cations | 0 | 0 | 4.75 | Cl | 0.38 | mg/L | CCAL | 0 |  |  |  | R
MORA | LH15 | LH15 | 2015 | 2015-08-11 | FALSE |  | blank entered under bogus sample depth category | 1372 | 32 | Mid-Depth | Anions/Cations | 0 | -1 | 4.75 | Cl | 0.02 | mg/L | CCAL | 0 |  |  |  | R
MORA | LH15 | LH15 | 2015 | 2015-08-11 | FALSE |  | blank entered under bogus sample depth category | 1372 | 34 | Mid-Depth | Anions/Cations | 0 | 0 | 4.75 | K | 0.26 | mg/L | CCAL | 0 |  |  |  | R
MORA | LH15 | LH15 | 2015 | 2015-08-11 | FALSE |  | blank entered under bogus sample depth category | 1372 | 32 | Mid-Depth | Anions/Cations | 0 | -1 | 4.75 | K | 0.02 | mg/L | CCAL | 0 | BDL |  |  | R
MORA | LH15 | LH15 | 2015 | 2015-08-11 | FALSE |  | blank entered under bogus sample depth category | 1372 | 32 | Mid-Depth | Anions/Cations | 0 | -1 | 4.75 | Mg | 0.01 | mg/L | CCAL | 0 | BDL |  |  | R
MORA | LH15 | LH15 | 2015 | 2015-08-11 | FALSE |  | blank entered under bogus sample depth category | 1372 | 34 | Mid-Depth | Anions/Cations | 0 | 0 | 4.75 | Mg | 0.46 | mg/L | CCAL | 0 |  |  |  | R
MORA | LH15 | LH15 | 2015 | 2015-08-11 | FALSE |  | blank entered under bogus sample depth category | 1372 | 32 | Mid-Depth | Anions/Cations | 0 | -1 | 4.75 | Na | 0.13 | mg/L | CCAL | 0 |  |  |  | R
MORA | LH15 | LH15 | 2015 | 2015-08-11 | FALSE |  | blank entered under bogus sample depth category | 1372 | 34 | Mid-Depth | Anions/Cations | 0 | 0 | 4.75 | Na | 1.23 | mg/L | CCAL | 0 |  |  |  | R
MORA | LH15 | LH15 | 2015 | 2015-08-11 | FALSE |  | blank entered under bogus sample depth category | 1372 | 34 | Mid-Depth | Anions/Cations | 0 | 0 | 4.75 | SO4 | 0.26 | mg/L | CCAL | 0 |  |  |  | R
MORA | LH15 | LH15 | 2015 | 2015-08-11 | FALSE |  | blank entered under bogus sample depth category | 1372 | 32 | Mid-Depth | Anions/Cations | 0 | -1 | 4.75 | SO4 | 0 | mg/L | CCAL | 0 | BDL |  |  | R
MORA | LH15 | LH15 | 2015 | 2015-08-11 | FALSE |  | blank entered under bogus sample depth category | 1372 | 20 | Mid-Depth | Chlorophyll | 0 | 0 | 4.75 | Chlorophyll | 0.396 | μg/L | NPS | 0 |  |  |  | R
MORA | LH15 | LH15 | 2015 | 2015-08-11 | FALSE |  | blank entered under bogus sample depth category | 1372 | 25 | Mid-Depth | Chlorophyll | 0 | -1 | 4.75 | Chlorophyll | 0.006 | μg/L | NPS | 0 |  |  |  | R
MORA | LH15 | LH15 | 2015 | 2015-08-11 | FALSE |  | blank entered under bogus sample depth category | 1372 | 28 | Mid-Depth | Nutrients | 0 | 0 | 4.75 | NH3-N | 0.001 | mg/L | CCAL | 0 | BDL |  |  | R
MORA | LH15 | LH15 | 2015 | 2015-08-11 | FALSE |  | blank entered under bogus sample depth category | 1372 | 30 | Mid-Depth | Nutrients | 0 | -1 | 4.75 | NH3-N | 0.002 | mg/L | CCAL | 0 |  |  |  | R
MORA | LH15 | LH15 | 2015 | 2015-08-11 | FALSE |  | blank entered under bogus sample depth category | 1372 | 28 | Mid-Depth | Nutrients | 0 | 0 | 4.75 | NH3-N | 0.002 | mg/L | CCAL | -1 | BDL |  |  | R
MORA | LH15 | LH15 | 2015 | 2015-08-11 | FALSE |  | blank entered under bogus sample depth category | 1372 | 30 | Mid-Depth | Nutrients | 0 | -1 | 4.75 | NO3-N + NO2-N | 0 | mg/L | CCAL | 0 |  |  |  | R
MORA | LH15 | LH15 | 2015 | 2015-08-11 | FALSE |  | blank entered under bogus sample depth category | 1372 | 28 | Mid-Depth | Nutrients | 0 | 0 | 4.75 | NO3-N + NO2-N | 0 | mg/L | CCAL | 0 | BDL |  |  | R
MORA | LH15 | LH15 | 2015 | 2015-08-11 | FALSE |  | blank entered under bogus sample depth category | 1372 | 30 | Mid-Depth | Nutrients | 0 | -1 | 4.75 | PO4 | 0 | mg/L | CCAL | 0 | BDL |  |  | R
MORA | LH15 | LH15 | 2015 | 2015-08-11 | FALSE |  | blank entered under bogus sample depth category | 1372 | 28 | Mid-Depth | Nutrients | 0 | 0 | 4.75 | PO4 | 0 | mg/L | CCAL | 0 | BDL |  |  | R
MORA | LH15 | LH15 | 2015 | 2015-08-11 | FALSE |  | blank entered under bogus sample depth category | 1372 | 30 | Mid-Depth | Nutrients | 0 | -1 | 4.75 | TDS | 0 | mg/L | CCAL | 0 | BDL |  |  | R
MORA | LH15 | LH15 | 2015 | 2015-08-11 | FALSE |  | blank entered under bogus sample depth category | 1372 | 28 | Mid-Depth | Nutrients | 0 | 0 | 4.75 | TDS | 22 | mg/L | CCAL | 0 |  |  |  | R
MORA | LH15 | LH15 | 2015 | 2015-08-11 | FALSE |  | blank entered under bogus sample depth category | 1372 | 28 | Mid-Depth | Nutrients | 0 | 0 | 4.75 | Total N | 0.06 | mg/L | CCAL | 0 |  |  |  | R
MORA | LH15 | LH15 | 2015 | 2015-08-11 | FALSE |  | blank entered under bogus sample depth category | 1372 | 30 | Mid-Depth | Nutrients | 0 | -1 | 4.75 | Total N | 0.01 | mg/L | CCAL | 0 | BDL |  |  | R
MORA | LH15 | LH15 | 2015 | 2015-08-11 | FALSE |  | blank entered under bogus sample depth category | 1372 | 28 | Mid-Depth | Nutrients | 0 | 0 | 4.75 | Total P | 0.001 | mg/L | CCAL | 0 | BDL |  |  | R
MORA | LH15 | LH15 | 2015 | 2015-08-11 | FALSE |  | blank entered under bogus sample depth category | 1372 | 30 | Mid-Depth | Nutrients | 0 | -1 | 4.75 | Total P | 0 | mg/L | CCAL | 0 | BDL |  |  | R
MORA | LH15 | LH15 | 2014 | 2014-08-12 | FALSE |  |  | 1378 | 112 | Mid-Depth | Acid Neutralizing Capacity | 0 | 0 | 4.5 | ANC | 230 | μeq/L | NPS | 0 |  |  |  | R
MORA | LH15 | LH15 | 2014 | 2014-08-12 | FALSE |  |  | 1378 | 110 | Mid-Depth | Anions/Cations | 0 | 0 | 4.5 | Ca | 3.9399 | mg/L | CW | 0 | UC |  | Units converted from μeq/L | R
MORA | LH15 | LH15 | 2014 | 2014-08-12 | FALSE |  |  | 1378 | 2199 | Mid-Depth | Anions/Cations | 0 | -1 | 4.5 | Ca | 0.0056109 | mg/L | CW | 0 | UC |  | Units converted from μeq/L | R
MORA | LH15 | LH15 | 2014 | 2014-08-12 | FALSE |  |  | 1378 | 2199 | Mid-Depth | Anions/Cations | 0 | -1 | 4.5 | Cl | 0 | mg/L | CW | 0 | BDL |  | Units converted from μeq/L | R
MORA | LH15 | LH15 | 2014 | 2014-08-12 | FALSE |  |  | 1378 | 110 | Mid-Depth | Anions/Cations | 0 | 0 | 4.5 | Cl | 0.30631 | mg/L | CW | 0 | UC |  | Units converted from μeq/L | R
MORA | LH15 | LH15 | 2014 | 2014-08-12 | FALSE |  |  | 1378 | 2199 | Mid-Depth | Anions/Cations | 0 | -1 | 4.5 | K | 0 | mg/L | CW | 0 | BDL |  | Units converted from μeq/L | R
MORA | LH15 | LH15 | 2014 | 2014-08-12 | FALSE |  |  | 1378 | 110 | Mid-Depth | Anions/Cations | 0 | 0 | 4.5 | K | 0.20839 | mg/L | CW | 0 | UC |  | Units converted from μeq/L | R
MORA | LH15 | LH15 | 2014 | 2014-08-12 | FALSE |  |  | 1378 | 110 | Mid-Depth | Anions/Cations | 0 | 0 | 4.5 | Mg | 0.37916 | mg/L | CW | 0 | UC |  | Units converted from μeq/L | R
MORA | LH15 | LH15 | 2014 | 2014-08-12 | FALSE |  |  | 1378 | 2199 | Mid-Depth | Anions/Cations | 0 | -1 | 4.5 | Mg | 0.0004861 | mg/L | CW | 0 | UC |  | Units converted from μeq/L | R
MORA | LH15 | LH15 | 2014 | 2014-08-12 | FALSE |  |  | 1378 | 110 | Mid-Depth | Anions/Cations | 0 | 0 | 4.5 | Na | 0.94971 | mg/L | CW | 0 | UC |  | Units converted from μeq/L | R
MORA | LH15 | LH15 | 2014 | 2014-08-12 | FALSE |  |  | 1378 | 2199 | Mid-Depth | Anions/Cations | 0 | -1 | 4.5 | Na | 0.0029887 | mg/L | CW | 0 | UC |  | Units converted from μeq/L | R
MORA | LH15 | LH15 | 2014 | 2014-08-12 | FALSE |  |  | 1378 | 110 | Mid-Depth | Anions/Cations | 0 | 0 | 4.5 | NH4-N | 0 | mg/L | CW | 0 | BDL |  | Units converted from μeq/L to mg/L as N | R
MORA | LH15 | LH15 | 2014 | 2014-08-12 | FALSE |  |  | 1378 | 2199 | Mid-Depth | Anions/Cations | 0 | -1 | 4.5 | NH4-N | 0.0015408 | mg/L | CW | 0 | UC |  | Units converted from μeq/L to mg/L as N | R
MORA | LH15 | LH15 | 2014 | 2014-08-12 | FALSE |  |  | 1378 | 2199 | Mid-Depth | Anions/Cations | 0 | -1 | 4.5 | NO3-N | 0.00056028 | mg/L | CW | 0 | UC |  | Units converted from μeq/L to mg/L as N | R
MORA | LH15 | LH15 | 2014 | 2014-08-12 | FALSE |  |  | 1378 | 110 | Mid-Depth | Anions/Cations | 0 | 0 | 4.5 | NO3-N | 0.0014007 | mg/L | CW | 0 | UC |  | Units converted from μeq/L to mg/L as N | R
MORA | LH15 | LH15 | 2014 | 2014-08-12 | FALSE |  |  | 1378 | 110 | Mid-Depth | Anions/Cations | 0 | 0 | 4.5 | SO4 | 0.69982 | mg/L | CW | 0 | UC |  | Units converted from μeq/L | R
MORA | LH15 | LH15 | 2014 | 2014-08-12 | FALSE |  |  | 1378 | 2199 | Mid-Depth | Anions/Cations | 0 | -1 | 4.5 | SO4 | 0 | mg/L | CW | 0 | BDL |  | Units converted from μeq/L | R
MORA | LH15 | LH15 | 2014 | 2014-08-12 | FALSE |  |  | 1378 | 2201 | Mid-Depth | Chlorophyll | 0 | -1 | 4.5 | Chlorophyll | 0.002 | μg/L | Salinas | 0 |  |  |  | R
MORA | LH15 | LH15 | 2014 | 2014-08-12 | FALSE |  |  | 1378 | 114 | Mid-Depth | Chlorophyll | 0 | 0 | 4.5 | Chlorophyll | 0.298 | μg/L | Salinas | 0 |  |  |  | R
MORA | LH15 | LH15 | 2014 | 2014-08-12 | FALSE |  |  | 1378 | 108 | Mid-Depth | Dissolved Organic Carbon | 0 | 0 | 1 | DOC | 7.89 | mg/L | CW | 0 |  |  |  | R
MORA | LH15 | LH15 | 2014 | 2014-08-12 | FALSE |  |  | 1378 | 2197 | Mid-Depth | Nutrients | 0 | -1 | 4.5 | NH3-N | 0.002 | mg/L | CCAL | 0 | BDL |  |  | R
MORA | LH15 | LH15 | 2014 | 2014-08-12 | FALSE |  |  | 1378 | 106 | Mid-Depth | Nutrients | 0 | 0 | 4.5 | NH3-N | 0.001 | mg/L | CCAL | 0 | BDL |  |  | R
MORA | LH15 | LH15 | 2014 | 2014-08-12 | FALSE |  |  | 1378 | 2197 | Mid-Depth | Nutrients | 0 | -1 | 4.5 | NO3-N + NO2-N | 0 | mg/L | CCAL | 0 | BDL |  |  | R
MORA | LH15 | LH15 | 2014 | 2014-08-12 | FALSE |  |  | 1378 | 106 | Mid-Depth | Nutrients | 0 | 0 | 4.5 | NO3-N + NO2-N | 0 | mg/L | CCAL | 0 | BDL |  |  | R
MORA | LH15 | LH15 | 2014 | 2014-08-12 | FALSE |  |  | 1378 | 2197 | Mid-Depth | Nutrients | 0 | -1 | 4.5 | PO4 | 0.001 | mg/L | CCAL | 0 | BDL |  |  | R
MORA | LH15 | LH15 | 2014 | 2014-08-12 | FALSE |  |  | 1378 | 106 | Mid-Depth | Nutrients | 0 | 0 | 4.5 | PO4 | 0.001 | mg/L | CCAL | 0 | BDL |  |  | R
MORA | LH15 | LH15 | 2014 | 2014-08-12 | FALSE |  |  | 1378 | 106 | Mid-Depth | Nutrients | 0 | 0 | 4.5 | TDS | 29 | mg/L | CCAL | 0 |  |  |  | R
MORA | LH15 | LH15 | 2014 | 2014-08-12 | FALSE |  |  | 1378 | 2197 | Mid-Depth | Nutrients | 0 | -1 | 4.5 | TDS | 7 | mg/L | CCAL | 0 |  |  |  | R
MORA | LH15 | LH15 | 2014 | 2014-08-12 | FALSE |  |  | 1378 | 2197 | Mid-Depth | Nutrients | 0 | -1 | 4.5 | Total N | 0 | mg/L | CCAL | 0 | BDL |  |  | R
MORA | LH15 | LH15 | 2014 | 2014-08-12 | FALSE |  |  | 1378 | 106 | Mid-Depth | Nutrients | 0 | 0 | 4.5 | Total N | 0.05 | mg/L | CCAL | 0 |  |  |  | R
MORA | LH15 | LH15 | 2014 | 2014-08-12 | FALSE |  |  | 1378 | 106 | Mid-Depth | Nutrients | 0 | 0 | 4.5 | Total P | 0 | mg/L | CCAL | 0 | BDL |  |  | R
MORA | LH15 | LH15 | 2014 | 2014-08-12 | FALSE |  |  | 1378 | 2197 | Mid-Depth | Nutrients | 0 | -1 | 4.5 | Total P | 0 | mg/L | CCAL | 0 | BDL |  |  | R
MORA | LH15 | LH15 | 2013 | 2013-08-14 | FALSE |  |  | 2371 | 719 | Mid-Depth | Acid Neutralizing Capacity | 0 | 0 | 4.85 | ANC | 190 | μeq/L | NPS | 0 |  |  |  | R
MORA | LH15 | LH15 | 2013 | 2013-08-14 | FALSE |  |  | 2371 | 733 | Mid-Depth | Anions/Cations | 0 | 0 | 4.85 | Ca | 4.216 | mg/L | CW | 0 | UC |  | Units converted from μeq/L | R
MORA | LH15 | LH15 | 2013 | 2013-08-14 | FALSE |  |  | 2371 | 733 | Mid-Depth | Anions/Cations | 0 | 0 | 4.85 | Cl | 0.34035 | mg/L | CW | 0 | UC |  | Units converted from μeq/L | R
MORA | LH15 | LH15 | 2013 | 2013-08-14 | FALSE |  |  | 2371 | 733 | Mid-Depth | Anions/Cations | 0 | 0 | 4.85 | K | 0.1822 | mg/L | CW | 0 | UC |  | Units converted from μeq/L | R
MORA | LH15 | LH15 | 2013 | 2013-08-14 | FALSE |  |  | 2371 | 733 | Mid-Depth | Anions/Cations | 0 | 0 | 4.85 | Mg | 0.3461 | mg/L | CW | 0 | UC |  | Units converted from μeq/L | R
MORA | LH15 | LH15 | 2013 | 2013-08-14 | FALSE |  |  | 2371 | 733 | Mid-Depth | Anions/Cations | 0 | 0 | 4.85 | Na | 0.76648 | mg/L | CW | 0 | UC |  | Units converted from μeq/L | R
MORA | LH15 | LH15 | 2013 | 2013-08-14 | FALSE |  |  | 2371 | 733 | Mid-Depth | Anions/Cations | 0 | 0 | 4.85 | NH4-N | 0.006023 | mg/L | CW | 0 | BDL |  | Units converted from μeq/L to mg/L as N | R
MORA | LH15 | LH15 | 2013 | 2013-08-14 | FALSE |  |  | 2371 | 733 | Mid-Depth | Anions/Cations | 0 | 0 | 4.85 | NO3-N | 0.0015408 | mg/L | CW | 0 | BDL |  | Units converted from μeq/L to mg/L as N | R
MORA | LH15 | LH15 | 2013 | 2013-08-14 | FALSE |  |  | 2371 | 733 | Mid-Depth | Anions/Cations | 0 | 0 | 4.85 | SO4 | 0.69693 | mg/L | CW | 0 | UC |  | Units converted from μeq/L | R
MORA | LH15 | LH15 | 2013 | 2013-08-14 | FALSE |  |  | 2371 | 731 | Mid-Depth | Chlorophyll | 0 | 0 | 4.85 | Chlorophyll | 0.287 | μg/L | Salinas | 0 |  |  |  | R
MORA | LH15 | LH15 | 2013 | 2013-08-14 | FALSE |  |  | 2371 | 727 | Surface | Dissolved Organic Carbon | 0 | 0 | 1 | DOC | 0.92 | mg/L | CCAL | 0 |  |  |  | R
MORA | LH15 | LH15 | 2013 | 2013-08-14 | FALSE |  |  | 2371 | 727 | Surface | Dissolved Organic Carbon | 0 | 0 | 1 | DOC | 0.9 | mg/L | CCAL | -1 |  |  |  | R
MORA | LH15 | LH15 | 2013 | 2013-08-14 | FALSE |  |  | 2371 | 735 | Mid-Depth | Nutrients | 0 | 0 | 4.85 | NH3-N | 0.004 | mg/L | CCAL | 0 | BDL |  |  | R
MORA | LH15 | LH15 | 2013 | 2013-08-14 | FALSE |  |  | 2371 | 735 | Mid-Depth | Nutrients | 0 | 0 | 4.85 | NO3-N + NO2-N | 0 | mg/L | CCAL | 0 | BDL |  |  | R
MORA | LH15 | LH15 | 2013 | 2013-08-14 | FALSE |  |  | 2371 | 735 | Mid-Depth | Nutrients | 0 | 0 | 4.85 | PO4 | 0 | mg/L | CCAL | 0 | BDL |  |  | R
MORA | LH15 | LH15 | 2013 | 2013-08-14 | FALSE |  |  | 2371 | 735 | Mid-Depth | Nutrients | 0 | 0 | 4.85 | TDS | 15 | mg/L | CCAL | 0 |  |  |  | R
MORA | LH15 | LH15 | 2013 | 2013-08-14 | FALSE |  |  | 2371 | 735 | Mid-Depth | Nutrients | 0 | 0 | 4.85 | Total N | 0.04 | mg/L | CCAL | -1 |  |  |  | R
MORA | LH15 | LH15 | 2013 | 2013-08-14 | FALSE |  |  | 2371 | 735 | Mid-Depth | Nutrients | 0 | 0 | 4.85 | Total N | 0.04 | mg/L | CCAL | 0 |  |  |  | R
MORA | LH15 | LH15 | 2013 | 2013-08-14 | FALSE |  |  | 2371 | 735 | Mid-Depth | Nutrients | 0 | 0 | 4.85 | Total P | 0 | mg/L | CCAL | -1 | BDL |  |  | R
MORA | LH15 | LH15 | 2013 | 2013-08-14 | FALSE |  |  | 2371 | 735 | Mid-Depth | Nutrients | 0 | 0 | 4.85 | Total P | 0.001 | mg/L | CCAL | 0 | BDL |  |  | R
MORA | LH15 | LH15 | 2012 | 2012-08-21 | FALSE |  |  | 2382 | 807 | Mid-Depth | Acid Neutralizing Capacity | 0 | 0 | 4.5 | ANC | 220 | μeq/L | NPS | 0 |  |  |  | R
MORA | LH15 | LH15 | 2012 | 2012-08-21 | FALSE |  |  | 2382 | 811 | Mid-Depth | Anions/Cations | 0 | 0 | 4.5 | Ca | 3.9966 | mg/L | CW | 0 | UC |  | Units converted from μeq/L | R
MORA | LH15 | LH15 | 2012 | 2012-08-21 | FALSE |  |  | 2382 | 811 | Mid-Depth | Anions/Cations | 0 | 0 | 4.5 | Cl | 0.33609 | mg/L | CW | 0 | UC |  | Units converted from μeq/L | R
MORA | LH15 | LH15 | 2012 | 2012-08-21 | FALSE |  |  | 2382 | 811 | Mid-Depth | Anions/Cations | 0 | 0 | 4.5 | K | 0.18454 | mg/L | CW | 0 | UC |  | Units converted from μeq/L | R
MORA | LH15 | LH15 | 2012 | 2012-08-21 | FALSE |  |  | 2382 | 811 | Mid-Depth | Anions/Cations | 0 | 0 | 4.5 | Mg | 0.31645 | mg/L | CW | 0 | UC |  | Units converted from μeq/L | R
MORA | LH15 | LH15 | 2012 | 2012-08-21 | FALSE |  |  | 2382 | 811 | Mid-Depth | Anions/Cations | 0 | 0 | 4.5 | Na | 0.8789 | mg/L | CW | 0 | UC |  | Units converted from μeq/L | R
MORA | LH15 | LH15 | 2012 | 2012-08-21 | FALSE |  |  | 2382 | 811 | Mid-Depth | Anions/Cations | 0 | 0 | 4.5 | NH4-N | 0.026893 | mg/L | CW | 0 | UC |  | Units converted from μeq/L to mg/L as N | R
MORA | LH15 | LH15 | 2012 | 2012-08-21 | FALSE |  |  | 2382 | 811 | Mid-Depth | Anions/Cations | 0 | 0 | 4.5 | NO3-N | 0.010505 | mg/L | CW | 0 | BDL |  | Units converted from μeq/L to mg/L as N | R
MORA | LH15 | LH15 | 2012 | 2012-08-21 | FALSE |  |  | 2382 | 811 | Mid-Depth | Anions/Cations | 0 | 0 | 4.5 | SO4 | 0.71134 | mg/L | CW | 0 | UC |  | Units converted from μeq/L | R
MORA | LH15 | LH15 | 2012 | 2012-08-21 | FALSE |  |  | 2382 | 813 | Mid-Depth | Chlorophyll | 0 | 0 | 4.5 | Chlorophyll | 0.127 | μg/L | Salinas | 0 |  |  |  | R
MORA | LH15 | LH15 | 2012 | 2012-08-21 | FALSE |  |  | 2382 | 815 | Surface | Dissolved Organic Carbon | 0 | 0 | 1 | DOC | 0.66 | mg/L | CCAL | 0 |  |  |  | R
MORA | LH15 | LH15 | 2012 | 2012-08-21 | FALSE |  |  | 2382 | 817 | Mid-Depth | Nutrients | 0 | 0 | 4.5 | NH3-N | 0 | mg/L | CCAL | 0 | BDL |  |  | R
MORA | LH15 | LH15 | 2012 | 2012-08-21 | FALSE |  |  | 2382 | 817 | Mid-Depth | Nutrients | 0 | 0 | 4.5 | NO3-N + NO2-N | 0 | mg/L | CCAL | 0 | BDL |  |  | R
MORA | LH15 | LH15 | 2012 | 2012-08-21 | FALSE |  |  | 2382 | 817 | Mid-Depth | Nutrients | 0 | 0 | 4.5 | PO4 | 0.001 | mg/L | CCAL | 0 | BDL |  |  | R
MORA | LH15 | LH15 | 2012 | 2012-08-21 | FALSE |  |  | 2382 | 817 | Mid-Depth | Nutrients | 0 | 0 | 4.5 | TDS | 23 | mg/L | CCAL | 0 |  |  |  | R
MORA | LH15 | LH15 | 2012 | 2012-08-21 | FALSE |  |  | 2382 | 817 | Mid-Depth | Nutrients | 0 | 0 | 4.5 | Total N | 0.04 | mg/L | CCAL | 0 |  |  |  | R
MORA | LH15 | LH15 | 2012 | 2012-08-21 | FALSE |  |  | 2382 | 817 | Mid-Depth | Nutrients | 0 | 0 | 4.5 | Total P | 0.001 | mg/L | CCAL | 0 | BDL |  |  | R
MORA | LH15 | LH15 | 2011 | 2011-08-31 | FALSE |  |  | 2438 | 906 | Mid-Depth | Acid Neutralizing Capacity | 0 | 0 | 4.25 | ANC | 230 | μeq/L | NPS | 0 |  |  |  | R
MORA | LH15 | LH15 | 2011 | 2011-08-31 | FALSE |  |  | 2438 | 908 | Mid-Depth | Anions/Cations | 0 | 0 | 4.25 | Ca | 3.7665 | mg/L | CW | 0 | UC |  | Units converted from μeq/L | R
MORA | LH15 | LH15 | 2011 | 2011-08-31 | FALSE |  |  | 2438 | 908 | Mid-Depth | Anions/Cations | 0 | 0 | 4.25 | Cl | 0.23009 | mg/L | CW | 0 | UC |  | Units converted from μeq/L | R
MORA | LH15 | LH15 | 2011 | 2011-08-31 | FALSE |  |  | 2438 | 908 | Mid-Depth | Anions/Cations | 0 | 0 | 4.25 | K | 0.17907 | mg/L | CW | 0 | UC |  | Units converted from μeq/L | R
MORA | LH15 | LH15 | 2011 | 2011-08-31 | FALSE |  |  | 2438 | 908 | Mid-Depth | Anions/Cations | 0 | 0 | 4.25 | Mg | 0.34829 | mg/L | CW | 0 | UC |  | Units converted from μeq/L | R
MORA | LH15 | LH15 | 2011 | 2011-08-31 | FALSE |  |  | 2438 | 908 | Mid-Depth | Anions/Cations | 0 | 0 | 4.25 | Na | 1.0138 | mg/L | CW | 0 | UC |  | Units converted from μeq/L | R
MORA | LH15 | LH15 | 2011 | 2011-08-31 | FALSE |  |  | 2438 | 908 | Mid-Depth | Anions/Cations | 0 | 0 | 4.25 | NH4-N | 0.10855 | mg/L | CW | 0 | UC |  | Units converted from μeq/L to mg/L as N | R
MORA | LH15 | LH15 | 2011 | 2011-08-31 | FALSE |  |  | 2438 | 908 | Mid-Depth | Anions/Cations | 0 | 0 | 4.25 | NO3-N | 0.0028014 | mg/L | CW | 0 | BDL |  | Units converted from μeq/L to mg/L as N | R
MORA | LH15 | LH15 | 2011 | 2011-08-31 | FALSE |  |  | 2438 | 908 | Mid-Depth | Anions/Cations | 0 | 0 | 4.25 | SO4 | 0.67532 | mg/L | CW | 0 | UC |  | Units converted from μeq/L | R
MORA | LH15 | LH15 | 2011 | 2011-08-31 | FALSE |  |  | 2438 | 912 | Mid-Depth | Chlorophyll | 0 | 0 | 4.25 | Chlorophyll | 0.201 | μg/L | Salinas | 0 |  |  |  | R
MORA | LH15 | LH15 | 2011 | 2011-08-31 | FALSE |  |  | 2438 | 914 | Surface | Dissolved Organic Carbon | 0 | 0 | 1 | DOC | 1.31 | mg/L | CCAL | 0 |  |  |  | R
MORA | LH15 | LH15 | 2011 | 2011-08-31 | FALSE |  |  | 2438 | 910 | Mid-Depth | Nutrients | 0 | 0 | 4.25 | NH3-N | 0.004 | mg/L | CCAL | -1 | BDL |  |  | R
MORA | LH15 | LH15 | 2011 | 2011-08-31 | FALSE |  |  | 2438 | 910 | Mid-Depth | Nutrients | 0 | 0 | 4.25 | NH3-N | 0.004 | mg/L | CCAL | 0 | BDL |  |  | R
MORA | LH15 | LH15 | 2011 | 2011-08-31 | FALSE |  |  | 2438 | 910 | Mid-Depth | Nutrients | 0 | 0 | 4.25 | NO3-N + NO2-N | 0 | mg/L | CCAL | -1 | BDL |  |  | R
MORA | LH15 | LH15 | 2011 | 2011-08-31 | FALSE |  |  | 2438 | 910 | Mid-Depth | Nutrients | 0 | 0 | 4.25 | NO3-N + NO2-N | 0 | mg/L | CCAL | 0 | BDL |  |  | R
MORA | LH15 | LH15 | 2011 | 2011-08-31 | FALSE |  |  | 2438 | 910 | Mid-Depth | Nutrients | 0 | 0 | 4.25 | PO4 | 0.001 | mg/L | CCAL | 0 | BDL |  |  | R
MORA | LH15 | LH15 | 2011 | 2011-08-31 | FALSE |  |  | 2438 | 910 | Mid-Depth | Nutrients | 0 | 0 | 4.25 | TDS | 20 | mg/L | CCAL | 0 |  |  |  | R
MORA | LH15 | LH15 | 2011 | 2011-08-31 | FALSE |  |  | 2438 | 910 | Mid-Depth | Nutrients | 0 | 0 | 4.25 | Total N | 0.03 | mg/L | CCAL | 0 |  |  |  | R
MORA | LH15 | LH15 | 2011 | 2011-08-31 | FALSE |  |  | 2438 | 910 | Mid-Depth | Nutrients | 0 | 0 | 4.25 | Total P | 0.001 | mg/L | CCAL | 0 | BDL |  |  | R
MORA | LH15 | LH15 | 2010 | 2010-08-12 | FALSE |  |  | 2468 | 973 | Mid-Depth | Acid Neutralizing Capacity | -1 | 0 | 4.65 | ANC | 220 | μeq/L | NPS | 0 |  |  |  | R
MORA | LH15 | LH15 | 2010 | 2010-08-12 | FALSE |  |  | 2468 | 971 | Mid-Depth | Acid Neutralizing Capacity | 0 | 0 | 4.65 | ANC | 210 | μeq/L | NPS | 0 |  |  |  | R
MORA | LH15 | LH15 | 2010 | 2010-08-12 | FALSE |  |  | 2468 | 969 | Mid-Depth | Anions/Cations | 0 | 0 | 4.65 | Ca | 3.5557 | mg/L | CW | 0 | UC |  | Units converted from μeq/L | R
MORA | LH15 | LH15 | 2010 | 2010-08-12 | FALSE |  |  | 2468 | 976 | Mid-Depth | Anions/Cations | -1 | 0 | 4.65 | Ca | 3.5229 | mg/L | CW | 0 | UC |  | Units converted from μeq/L | R
MORA | LH15 | LH15 | 2010 | 2010-08-12 | FALSE |  |  | 2468 | 969 | Mid-Depth | Anions/Cations | 0 | 0 | 4.65 | Cl | 2.0616 | mg/L | CW | 0 | UC |  | Units converted from μeq/L | R
MORA | LH15 | LH15 | 2010 | 2010-08-12 | FALSE |  |  | 2468 | 976 | Mid-Depth | Anions/Cations | -1 | 0 | 4.65 | Cl | 0.59171 | mg/L | CW | 0 | UC |  | Units converted from μeq/L | R
MORA | LH15 | LH15 | 2010 | 2010-08-12 | FALSE |  |  | 2468 | 969 | Mid-Depth | Anions/Cations | 0 | 0 | 4.65 | K | 0.18454 | mg/L | CW | 0 | UC |  | Units converted from μeq/L | R
MORA | LH15 | LH15 | 2010 | 2010-08-12 | FALSE |  |  | 2468 | 976 | Mid-Depth | Anions/Cations | -1 | 0 | 4.65 | K | 0.18572 | mg/L | CW | 0 | UC |  | Units converted from μeq/L | R
MORA | LH15 | LH15 | 2010 | 2010-08-12 | FALSE |  |  | 2468 | 969 | Mid-Depth | Anions/Cations | 0 | 0 | 4.65 | Mg | 0.37235 | mg/L | CW | 0 | UC |  | Units converted from μeq/L | R
MORA | LH15 | LH15 | 2010 | 2010-08-12 | FALSE |  |  | 2468 | 976 | Mid-Depth | Anions/Cations | -1 | 0 | 4.65 | Mg | 0.35801 | mg/L | CW | 0 | UC |  | Units converted from μeq/L | R
MORA | LH15 | LH15 | 2010 | 2010-08-12 | FALSE |  |  | 2468 | 969 | Mid-Depth | Anions/Cations | 0 | 0 | 4.65 | Na | 0.97913 | mg/L | CW | 0 | UC |  | Units converted from μeq/L | R
MORA | LH15 | LH15 | 2010 | 2010-08-12 | FALSE |  |  | 2468 | 976 | Mid-Depth | Anions/Cations | -1 | 0 | 4.65 | Na | 0.93178 | mg/L | CW | 0 | UC |  | Units converted from μeq/L | R
MORA | LH15 | LH15 | 2010 | 2010-08-12 | FALSE |  |  | 2468 | 976 | Mid-Depth | Anions/Cations | -1 | 0 | 4.65 | NH4-N | 0.02059 | mg/L | CW | 0 | BDL |  | Units converted from μeq/L to mg/L as N | R
MORA | LH15 | LH15 | 2010 | 2010-08-12 | FALSE |  |  | 2468 | 969 | Mid-Depth | Anions/Cations | 0 | 0 | 4.65 | NH4-N | 0.02045 | mg/L | CW | 0 | BDL |  | Units converted from μeq/L to mg/L as N | R
MORA | LH15 | LH15 | 2010 | 2010-08-12 | FALSE |  |  | 2468 | 969 | Mid-Depth | Anions/Cations | 0 | 0 | 4.65 | NO3-N | 0.0012606 | mg/L | CW | 0 | BDL |  | Units converted from μeq/L to mg/L as N | R
MORA | LH15 | LH15 | 2010 | 2010-08-12 | FALSE |  |  | 2468 | 976 | Mid-Depth | Anions/Cations | -1 | 0 | 4.65 | NO3-N | 0.00070035 | mg/L | CW | 0 | BDL |  | Units converted from μeq/L to mg/L as N | R
MORA | LH15 | LH15 | 2010 | 2010-08-12 | FALSE |  |  | 2468 | 976 | Mid-Depth | Anions/Cations | -1 | 0 | 4.65 | SO4 | 0.71375 | mg/L | CW | 0 | UC |  | Units converted from μeq/L | R
MORA | LH15 | LH15 | 2010 | 2010-08-12 | FALSE |  |  | 2468 | 969 | Mid-Depth | Anions/Cations | 0 | 0 | 4.65 | SO4 | 0.72623 | mg/L | CW | 0 | UC |  | Units converted from μeq/L | R
MORA | LH15 | LH15 | 2010 | 2010-08-12 | FALSE |  |  | 2468 | 984 | Mid-Depth | Chlorophyll | -1 | 0 | 4.65 | Chlorophyll | 0.136 | μg/L | Salinas | 0 |  |  |  | R
MORA | LH15 | LH15 | 2010 | 2010-08-12 | FALSE |  |  | 2468 | 982 | Mid-Depth | Chlorophyll | 0 | 0 | 4.65 | Chlorophyll | 0.078 | μg/L | Salinas | 0 |  |  |  | R
MORA | LH15 | LH15 | 2010 | 2010-08-12 | FALSE |  |  | 2468 | 988 | Surface | Dissolved Organic Carbon | -1 | 0 | 1 | DOC | 0.77 | mg/L | CCAL | 0 |  |  |  | R
MORA | LH15 | LH15 | 2010 | 2010-08-12 | FALSE |  |  | 2468 | 986 | Surface | Dissolved Organic Carbon | 0 | 0 | 1 | DOC | 0.86 | mg/L | CCAL | 0 |  |  |  | R
MORA | LH15 | LH15 | 2010 | 2010-08-12 | FALSE |  |  | 2468 | 978 | Mid-Depth | Nutrients | 0 | 0 | 4.65 | NH3-N | 0.002 | mg/L | CCAL | 0 | BDL |  |  | R
MORA | LH15 | LH15 | 2010 | 2010-08-12 | FALSE |  |  | 2468 | 978 | Mid-Depth | Nutrients | 0 | 0 | 4.65 | NH3-N | 0.002 | mg/L | CCAL | -1 | BDL |  |  | R
MORA | LH15 | LH15 | 2010 | 2010-08-12 | FALSE |  |  | 2468 | 980 | Mid-Depth | Nutrients | -1 | 0 | 4.65 | NH3-N | 0.004 | mg/L | CCAL | 0 | BDL |  |  | R
MORA | LH15 | LH15 | 2010 | 2010-08-12 | FALSE |  |  | 2468 | 978 | Mid-Depth | Nutrients | 0 | 0 | 4.65 | NO3-N + NO2-N | 0 | mg/L | CCAL | 0 | BDL |  |  | R
MORA | LH15 | LH15 | 2010 | 2010-08-12 | FALSE |  |  | 2468 | 978 | Mid-Depth | Nutrients | 0 | 0 | 4.65 | NO3-N + NO2-N | 0 | mg/L | CCAL | -1 | BDL |  |  | R
MORA | LH15 | LH15 | 2010 | 2010-08-12 | FALSE |  |  | 2468 | 980 | Mid-Depth | Nutrients | -1 | 0 | 4.65 | NO3-N + NO2-N | 0 | mg/L | CCAL | 0 | BDL |  |  | R
MORA | LH15 | LH15 | 2010 | 2010-08-12 | FALSE |  |  | 2468 | 978 | Mid-Depth | Nutrients | 0 | 0 | 4.65 | PO4 | 0.001 | mg/L | CCAL | 0 | BDL |  |  | R
MORA | LH15 | LH15 | 2010 | 2010-08-12 | FALSE |  |  | 2468 | 978 | Mid-Depth | Nutrients | 0 | 0 | 4.65 | PO4 | 0.001 | mg/L | CCAL | -1 | BDL |  |  | R
MORA | LH15 | LH15 | 2010 | 2010-08-12 | FALSE |  |  | 2468 | 980 | Mid-Depth | Nutrients | -1 | 0 | 4.65 | PO4 | 0 | mg/L | CCAL | 0 | BDL |  |  | R
MORA | LH15 | LH15 | 2010 | 2010-08-12 | FALSE |  |  | 2468 | 980 | Mid-Depth | Nutrients | -1 | 0 | 4.65 | TDS | 21 | mg/L | CCAL | 0 |  |  |  | R
MORA | LH15 | LH15 | 2010 | 2010-08-12 | FALSE |  |  | 2468 | 978 | Mid-Depth | Nutrients | 0 | 0 | 4.65 | TDS | 22 | mg/L | CCAL | 0 |  |  |  | R
MORA | LH15 | LH15 | 2010 | 2010-08-12 | FALSE |  |  | 2468 | 978 | Mid-Depth | Nutrients | 0 | 0 | 4.65 | Total N | 0.04 | mg/L | CCAL | 0 |  |  |  | R
MORA | LH15 | LH15 | 2010 | 2010-08-12 | FALSE |  |  | 2468 | 980 | Mid-Depth | Nutrients | -1 | 0 | 4.65 | Total N | 0.04 | mg/L | CCAL | 0 |  |  |  | R
MORA | LH15 | LH15 | 2010 | 2010-08-12 | FALSE |  |  | 2468 | 980 | Mid-Depth | Nutrients | -1 | 0 | 4.65 | Total P | 0.002 | mg/L | CCAL | 0 | BDL |  |  | R
MORA | LH15 | LH15 | 2010 | 2010-08-12 | FALSE |  |  | 2468 | 978 | Mid-Depth | Nutrients | 0 | 0 | 4.65 | Total P | 0.002 | mg/L | CCAL | 0 | BDL |  |  | R
MORA | LH15 | LH15 | 2009 | 2009-08-11 | FALSE |  |  | 2474 | 1065 | Surface | Acid Neutralizing Capacity | 0 | 0 | 1 | ANC | 290 | μeq/L | NPS | -1 |  |  |  | R
MORA | LH15 | LH15 | 2009 | 2009-08-11 | FALSE |  |  | 2474 | 1065 | Surface | Acid Neutralizing Capacity | 0 | 0 | 1 | ANC | 270 | μeq/L | NPS | 0 |  |  |  | R
MORA | LH15 | LH15 | 2009 | 2009-08-11 | FALSE |  |  | 2474 | 1067 | Bottom | Acid Neutralizing Capacity | 0 | 0 | 8 | ANC | 230 | μeq/L | NPS | -1 |  |  |  | R
MORA | LH15 | LH15 | 2009 | 2009-08-11 | FALSE |  |  | 2474 | 1067 | Bottom | Acid Neutralizing Capacity | 0 | 0 | 8 | ANC | 230 | μeq/L | NPS | 0 |  |  |  | R
MORA | LH15 | LH15 | 2009 | 2009-08-11 | FALSE |  |  | 2474 | 1069 | Surface | Anions/Cations | 0 | 0 | 1 | Ca | 4.4647 | mg/L | CW | 0 | UC |  | Units converted from μeq/L | R
MORA | LH15 | LH15 | 2009 | 2009-08-11 | FALSE |  |  | 2474 | 1071 | Bottom | Anions/Cations | 0 | 0 | 8 | Ca | 4.3056 | mg/L | CW | 0 | UC |  | Units converted from μeq/L | R
MORA | LH15 | LH15 | 2009 | 2009-08-11 | FALSE |  |  | 2474 | 1069 | Surface | Anions/Cations | 0 | 0 | 1 | Cl | 0.36977 | mg/L | CW | 0 | UC |  | Units converted from μeq/L | R
MORA | LH15 | LH15 | 2009 | 2009-08-11 | FALSE |  |  | 2474 | 1071 | Bottom | Anions/Cations | 0 | 0 | 8 | Cl | 0.36765 | mg/L | CW | 0 | UC |  | Units converted from μeq/L | R
MORA | LH15 | LH15 | 2009 | 2009-08-11 | FALSE |  |  | 2474 | 1071 | Bottom | Anions/Cations | 0 | 0 | 8 | K | 0.18924 | mg/L | CW | 0 | UC |  | Units converted from μeq/L | R
MORA | LH15 | LH15 | 2009 | 2009-08-11 | FALSE |  |  | 2474 | 1069 | Surface | Anions/Cations | 0 | 0 | 1 | K | 0.208 | mg/L | CW | 0 | UC |  | Units converted from μeq/L | R
MORA | LH15 | LH15 | 2009 | 2009-08-11 | FALSE |  |  | 2474 | 1071 | Bottom | Anions/Cations | 0 | 0 | 8 | Mg | 0.35303 | mg/L | CW | 0 | UC |  | Units converted from μeq/L | R
MORA | LH15 | LH15 | 2009 | 2009-08-11 | FALSE |  |  | 2474 | 1069 | Surface | Anions/Cations | 0 | 0 | 1 | Mg | 0.37454 | mg/L | CW | 0 | UC |  | Units converted from μeq/L | R
MORA | LH15 | LH15 | 2009 | 2009-08-11 | FALSE |  |  | 2474 | 1071 | Bottom | Anions/Cations | 0 | 0 | 8 | Na | 0.97247 | mg/L | CW | 0 | UC |  | Units converted from μeq/L | R
MORA | LH15 | LH15 | 2009 | 2009-08-11 | FALSE |  |  | 2474 | 1069 | Surface | Anions/Cations | 0 | 0 | 1 | Na | 1.0293 | mg/L | CW | 0 | UC |  | Units converted from μeq/L | R
MORA | LH15 | LH15 | 2009 | 2009-08-11 | FALSE |  |  | 2474 | 1069 | Surface | Anions/Cations | 0 | 0 | 1 | NH4-N | 0.014847 | mg/L | CW | 0 | UC |  | Units converted from μeq/L to mg/L as N | R
MORA | LH15 | LH15 | 2009 | 2009-08-11 | FALSE |  |  | 2474 | 1071 | Bottom | Anions/Cations | 0 | 0 | 8 | NH4-N | 0.0098048 | mg/L | CW | 0 | UC |  | Units converted from μeq/L to mg/L as N | R
MORA | LH15 | LH15 | 2009 | 2009-08-11 | FALSE |  |  | 2474 | 1071 | Bottom | Anions/Cations | 0 | 0 | 8 | NO3-N | 0 | mg/L | CW | 0 | BDL |  | Units converted from μeq/L to mg/L as N | R
MORA | LH15 | LH15 | 2009 | 2009-08-11 | FALSE |  |  | 2474 | 1069 | Surface | Anions/Cations | 0 | 0 | 1 | NO3-N | 0 | mg/L | CW | 0 | BDL |  | Units converted from μeq/L to mg/L as N | R
MORA | LH15 | LH15 | 2009 | 2009-08-11 | FALSE |  |  | 2474 | 1071 | Bottom | Anions/Cations | 0 | 0 | 8 | SO4 | 0.67868 | mg/L | CW | 0 | UC |  | Units converted from μeq/L | R
MORA | LH15 | LH15 | 2009 | 2009-08-11 | FALSE |  |  | 2474 | 1069 | Surface | Anions/Cations | 0 | 0 | 1 | SO4 | 0.78483 | mg/L | CW | 0 | UC |  | Units converted from μeq/L | R
MORA | LH15 | LH15 | 2009 | 2009-08-11 | FALSE |  |  | 2474 | 1079 | Mid-Depth | Chlorophyll | 0 | 0 | 4.5 | Chlorophyll | 0.325 | μg/L | Salinas | 0 |  |  |  | R
MORA | LH15 | LH15 | 2009 | 2009-08-11 | FALSE |  |  | 2474 | 1081 | Surface | Dissolved Organic Carbon | 0 | 0 | 1 | DOC | 0.9 | mg/L | CCAL | 0 |  |  |  | R
MORA | LH15 | LH15 | 2009 | 2009-08-11 | FALSE |  |  | 2474 | 1077 | Bottom | Nutrients | 0 | 0 | 8 | NH3-N | 0.009 | mg/L | CCAL | 0 | BDL |  |  | R
MORA | LH15 | LH15 | 2009 | 2009-08-11 | FALSE |  |  | 2474 | 1073 | Surface | Nutrients | 0 | 0 | 1 | NH3-N | 0 | mg/L | CCAL | 0 | BDL |  |  | R
MORA | LH15 | LH15 | 2009 | 2009-08-11 | FALSE |  |  | 2474 | 1073 | Surface | Nutrients | 0 | 0 | 1 | NO3-N + NO2-N | 0 | mg/L | CCAL | 0 | BDL |  |  | R
MORA | LH15 | LH15 | 2009 | 2009-08-11 | FALSE |  |  | 2474 | 1077 | Bottom | Nutrients | 0 | 0 | 8 | NO3-N + NO2-N | 0.001 | mg/L | CCAL | 0 | BDL |  |  | R
MORA | LH15 | LH15 | 2009 | 2009-08-11 | FALSE |  |  | 2474 | 1077 | Bottom | Nutrients | 0 | 0 | 8 | PO4 | 0.002 | mg/L | CCAL | 0 |  |  |  | R
MORA | LH15 | LH15 | 2009 | 2009-08-11 | FALSE |  |  | 2474 | 1073 | Surface | Nutrients | 0 | 0 | 1 | PO4 | 0.001 | mg/L | CCAL | 0 | BDL |  |  | R
MORA | LH15 | LH15 | 2009 | 2009-08-11 | FALSE |  |  | 2474 | 1077 | Bottom | Nutrients | 0 | 0 | 8 | TDS | 29 | mg/L | CCAL | 0 |  |  |  | R
MORA | LH15 | LH15 | 2009 | 2009-08-11 | FALSE |  |  | 2474 | 1073 | Surface | Nutrients | 0 | 0 | 1 | TDS | 27 | mg/L | CCAL | 0 |  |  |  | R
MORA | LH15 | LH15 | 2009 | 2009-08-11 | FALSE |  |  | 2474 | 1077 | Bottom | Nutrients | 0 | 0 | 8 | Total N | 0.06 | mg/L | CCAL | 0 |  |  |  | R
MORA | LH15 | LH15 | 2009 | 2009-08-11 | FALSE |  |  | 2474 | 1073 | Surface | Nutrients | 0 | 0 | 1 | Total N | 0.04 | mg/L | CCAL | 0 |  |  |  | R
MORA | LH15 | LH15 | 2009 | 2009-08-11 | FALSE |  |  | 2474 | 1073 | Surface | Nutrients | 0 | 0 | 1 | Total P | 0.006 | mg/L | CCAL | 0 |  |  |  | R
MORA | LH15 | LH15 | 2009 | 2009-08-11 | FALSE |  |  | 2474 | 1077 | Bottom | Nutrients | 0 | 0 | 8 | Total P | 0.007 | mg/L | CCAL | 0 |  |  |  | R
MORA | LH15 | LH15 | 2008 | 2008-09-12 | FALSE |  |  | 2480 | 1182 | Mid-Depth | Acid Neutralizing Capacity | 0 | 0 | 4.25 | ANC | 220 | μeq/L | NPS | 0 |  |  |  | R
MORA | LH15 | LH15 | 2008 | 2008-09-12 | FALSE |  |  | 2480 | 1184 | Mid-Depth | Anions/Cations | 0 | 0 | 4.25 | Ca | 3.7253 | mg/L | CW | 0 | UC |  | Units converted from μeq/L | R
MORA | LH15 | LH15 | 2008 | 2008-09-12 | FALSE |  |  | 2480 | 1184 | Mid-Depth | Anions/Cations | 0 | 0 | 4.25 | Cl | 1.1178 | mg/L | CW | 0 | UC |  | Units converted from μeq/L | R
MORA | LH15 | LH15 | 2008 | 2008-09-12 | FALSE |  |  | 2480 | 1184 | Mid-Depth | Anions/Cations | 0 | 0 | 4.25 | K | 0.15718 | mg/L | CW | 0 | UC |  | Units converted from μeq/L | R
MORA | LH15 | LH15 | 2008 | 2008-09-12 | FALSE |  |  | 2480 | 1184 | Mid-Depth | Anions/Cations | 0 | 0 | 4.25 | Mg | 0.27039 | mg/L | CW | 0 | UC |  | Units converted from μeq/L | R
MORA | LH15 | LH15 | 2008 | 2008-09-12 | FALSE |  |  | 2480 | 1184 | Mid-Depth | Anions/Cations | 0 | 0 | 4.25 | Na | 0.83476 | mg/L | CW | 0 | UC |  | Units converted from μeq/L | R
MORA | LH15 | LH15 | 2008 | 2008-09-12 | FALSE |  |  | 2480 | 1184 | Mid-Depth | Anions/Cations | 0 | 0 | 4.25 | NH4-N | 0.02129 | mg/L | CW | 0 | UC |  | Units converted from μeq/L to mg/L as N | R
MORA | LH15 | LH15 | 2008 | 2008-09-12 | FALSE |  |  | 2480 | 1184 | Mid-Depth | Anions/Cations | 0 | 0 | 4.25 | NO3-N | 0 | mg/L | CW | 0 | BDL |  | Units converted from μeq/L to mg/L as N | R
MORA | LH15 | LH15 | 2008 | 2008-09-12 | FALSE |  |  | 2480 | 1184 | Mid-Depth | Anions/Cations | 0 | 0 | 4.25 | SO4 | 0.78627 | mg/L | CW | 0 | UC |  | Units converted from μeq/L | R
MORA | LH15 | LH15 | 2008 | 2008-09-12 | FALSE |  |  | 2480 | 1188 | Mid-Depth | Chlorophyll | 0 | 0 | 4 | Chlorophyll | 0.543 | μg/L | Salinas | 0 |  |  |  | R
MORA | LH15 | LH15 | 2008 | 2008-09-12 | FALSE |  |  | 2480 | 1190 | Surface | Dissolved Organic Carbon | 0 | 0 | 1 | DOC | 4.43 | mg/L | CCAL | 0 |  |  |  | R
MORA | LH15 | LH15 | 2008 | 2008-09-12 | FALSE |  |  | 2480 | 1186 | Mid-Depth | Nutrients | 0 | 0 | 4.25 | NH3-N | 0.001 | mg/L | CCAL | 0 | BDL |  |  | R
MORA | LH15 | LH15 | 2008 | 2008-09-12 | FALSE |  |  | 2480 | 1186 | Mid-Depth | Nutrients | 0 | 0 | 4.25 | NO3-N + NO2-N | 0 | mg/L | CCAL | 0 | BDL |  |  | R
MORA | LH15 | LH15 | 2008 | 2008-09-12 | FALSE |  |  | 2480 | 1186 | Mid-Depth | Nutrients | 0 | 0 | 4.25 | PO4 | 0.001 | mg/L | CCAL | 0 | BDL |  |  | R
MORA | LH15 | LH15 | 2008 | 2008-09-12 | FALSE |  |  | 2480 | 1186 | Mid-Depth | Nutrients | 0 | 0 | 4.25 | TDS | 20 | mg/L | CCAL | 0 |  |  |  | R
MORA | LH15 | LH15 | 2008 | 2008-09-12 | FALSE |  |  | 2480 | 1186 | Mid-Depth | Nutrients | 0 | 0 | 4.25 | Total N | 0.05 | mg/L | CCAL | 0 |  |  |  | R
MORA | LH15 | LH15 | 2008 | 2008-09-12 | FALSE |  |  | 2480 | 1186 | Mid-Depth | Nutrients | 0 | 0 | 4.25 | Total P | 0.008 | mg/L | CCAL | 0 |  |  |  | R
MORA | LH15 | LH15 | 2008 | 2008-09-12 | FALSE |  |  | 2480 | 1186 | Mid-Depth | Nutrients | 0 | 0 | 4.25 | Total P | 0.01 | mg/L | CCAL | -1 |  |  |  | R
MORA | LN03 | Lake Allen | 2018 | 2018-08-08 | FALSE |  |  | 3266 | 2538 | Mid-Depth | Acid Neutralizing Capacity | 0 | 0 | 3.5 | ANC | 450 | μeq/L | NPS | 0 |  |  |  | R
MORA | LN03 | Lake Allen | 2018 | 2018-08-08 | FALSE |  |  | 3266 | 2536 | Mid-Depth | Anions/Cations | 0 | 0 | 3.5 | Ca | 9.92 | mg/L | CCAL | 0 |  |  |  | R
MORA | LN03 | Lake Allen | 2018 | 2018-08-08 | FALSE |  |  | 3266 | 2536 | Mid-Depth | Anions/Cations | 0 | 0 | 3.5 | Cl | 0.43 | mg/L | CCAL | 0 |  |  |  | R
MORA | LN03 | Lake Allen | 2018 | 2018-08-08 | FALSE |  |  | 3266 | 2536 | Mid-Depth | Anions/Cations | 0 | 0 | 3.5 | K | 0.17 | mg/L | CCAL | 0 |  |  |  | R
MORA | LN03 | Lake Allen | 2018 | 2018-08-08 | FALSE |  |  | 3266 | 2536 | Mid-Depth | Anions/Cations | 0 | 0 | 3.5 | Mg | 0.98 | mg/L | CCAL | 0 |  |  |  | R
MORA | LN03 | Lake Allen | 2018 | 2018-08-08 | FALSE |  |  | 3266 | 2536 | Mid-Depth | Anions/Cations | 0 | 0 | 3.5 | Na | 1.25 | mg/L | CCAL | 0 |  |  |  | R
MORA | LN03 | Lake Allen | 2018 | 2018-08-08 | FALSE |  |  | 3266 | 2536 | Mid-Depth | Anions/Cations | 0 | 0 | 3.5 | SO4 | 1.66 | mg/L | CCAL | 0 |  |  |  | R
MORA | LN03 | Lake Allen | 2018 | 2018-08-08 | FALSE |  |  | 3266 | 2533 | Mid-Depth | Nutrients | 0 | 0 | 3.5 | NH3-N | 0.01 | mg/L | CCAL | 0 | BDL |  |  | R
MORA | LN03 | Lake Allen | 2018 | 2018-08-08 | FALSE |  |  | 3266 | 2533 | Mid-Depth | Nutrients | 0 | 0 | 3.5 | NO3-N + NO2-N | 0.001 | mg/L | CCAL | 0 | BDL |  |  | R
MORA | LN03 | Lake Allen | 2018 | 2018-08-08 | FALSE |  |  | 3266 | 2533 | Mid-Depth | Nutrients | 0 | 0 | 3.5 | PO4 | 0.003 | mg/L | CCAL | 0 |  |  |  | R
MORA | LN03 | Lake Allen | 2018 | 2018-08-08 | FALSE |  |  | 3266 | 2533 | Mid-Depth | Nutrients | 0 | 0 | 3.5 | TDS | 47 | mg/L | CCAL | 0 |  |  |  | R
MORA | LN03 | Lake Allen | 2018 | 2018-08-08 | FALSE |  |  | 3266 | 2533 | Mid-Depth | Nutrients | 0 | 0 | 3.5 | Total N | 0.05 | mg/L | CCAL | 0 |  |  |  | R
MORA | LN03 | Lake Allen | 2018 | 2018-08-08 | FALSE |  |  | 3266 | 2533 | Mid-Depth | Nutrients | 0 | 0 | 3.5 | Total P | 0.002 | mg/L | CCAL | 0 | BDL |  |  | R
MORA | LN03 | Lake Allen | 2017 | 2017-08-08 | FALSE |  |  | 2871 | 2274 | Mid-Depth | Acid Neutralizing Capacity | 0 | 0 | 3.5 | ANC | 500 | μeq/L | NPS | 0 |  |  |  | R
MORA | LN03 | Lake Allen | 2017 | 2017-08-08 | FALSE |  |  | 2871 | 2278 | Mid-Depth | Anions/Cations | 0 | 0 | 4.5 | Ca | 10.47 | mg/L | CCAL | 0 |  |  |  | R
MORA | LN03 | Lake Allen | 2017 | 2017-08-08 | FALSE |  |  | 2871 | 2278 | Mid-Depth | Anions/Cations | 0 | 0 | 4.5 | Cl | 0.46 | mg/L | CCAL | 0 |  |  |  | R
MORA | LN03 | Lake Allen | 2017 | 2017-08-08 | FALSE |  |  | 2871 | 2278 | Mid-Depth | Anions/Cations | 0 | 0 | 4.5 | K | 0.16 | mg/L | CCAL | 0 |  |  |  | R
MORA | LN03 | Lake Allen | 2017 | 2017-08-08 | FALSE |  |  | 2871 | 2278 | Mid-Depth | Anions/Cations | 0 | 0 | 4.5 | Mg | 1.03 | mg/L | CCAL | 0 |  |  |  | R
MORA | LN03 | Lake Allen | 2017 | 2017-08-08 | FALSE |  |  | 2871 | 2278 | Mid-Depth | Anions/Cations | 0 | 0 | 4.5 | Na | 1.25 | mg/L | CCAL | 0 |  |  |  | R
MORA | LN03 | Lake Allen | 2017 | 2017-08-08 | FALSE |  |  | 2871 | 2278 | Mid-Depth | Anions/Cations | 0 | 0 | 4.5 | SO4 | 1.62 | mg/L | CCAL | 0 |  |  |  | R
MORA | LN03 | Lake Allen | 2017 | 2017-08-08 | FALSE |  |  | 2871 | 2276 | Mid-Depth | Nutrients | 0 | 0 | 4.5 | NH3-N | 0.009 | mg/L | CCAL | 0 | BDL |  |  | R
MORA | LN03 | Lake Allen | 2017 | 2017-08-08 | FALSE |  |  | 2871 | 2276 | Mid-Depth | Nutrients | 0 | 0 | 4.5 | NO3-N + NO2-N | 0 | mg/L | CCAL | 0 | BDL |  |  | R
MORA | LN03 | Lake Allen | 2017 | 2017-08-08 | FALSE |  |  | 2871 | 2276 | Mid-Depth | Nutrients | 0 | 0 | 4.5 | PO4 | 0.001 | mg/L | CCAL | 0 | BDL |  |  | R
MORA | LN03 | Lake Allen | 2017 | 2017-08-08 | FALSE |  |  | 2871 | 2276 | Mid-Depth | Nutrients | 0 | 0 | 4.5 | TDS | 33 | mg/L | CCAL | 0 |  |  |  | R
MORA | LN03 | Lake Allen | 2017 | 2017-08-08 | FALSE |  |  | 2871 | 2276 | Mid-Depth | Nutrients | 0 | 0 | 4.5 | Total N | 0.06 | mg/L | CCAL | 0 |  |  |  | R
MORA | LN03 | Lake Allen | 2017 | 2017-08-08 | FALSE |  |  | 2871 | 2276 | Mid-Depth | Nutrients | 0 | 0 | 4.5 | Total N | 0.05 | mg/L | CCAL | -1 |  |  |  | R
MORA | LN03 | Lake Allen | 2017 | 2017-08-08 | FALSE |  |  | 2871 | 2276 | Mid-Depth | Nutrients | 0 | 0 | 4.5 | Total P | 0.001 | mg/L | CCAL | 0 | BDL |  |  | R
MORA | LN03 | Lake Allen | 2016 | 2016-08-09 | FALSE |  |  | 2130 | 519 | Mid-Depth | Acid Neutralizing Capacity | 0 | 0 | 3.5 | ANC | 490 | μeq/L | NPS | 0 |  |  |  | R
MORA | LN03 | Lake Allen | 2016 | 2016-08-09 | FALSE |  |  | 2130 | 517 | Mid-Depth | Anions/Cations | 0 | 0 | 3.5 | Ca | 9.63 | mg/L | CCAL | 0 |  |  |  | R
MORA | LN03 | Lake Allen | 2016 | 2016-08-09 | FALSE |  |  | 2130 | 517 | Mid-Depth | Anions/Cations | 0 | 0 | 3.5 | Cl | 0.48 | mg/L | CCAL | 0 |  |  |  | R
MORA | LN03 | Lake Allen | 2016 | 2016-08-09 | FALSE |  |  | 2130 | 517 | Mid-Depth | Anions/Cations | 0 | 0 | 3.5 | K | 0.16 | mg/L | CCAL | 0 |  |  |  | R
MORA | LN03 | Lake Allen | 2016 | 2016-08-09 | FALSE |  |  | 2130 | 517 | Mid-Depth | Anions/Cations | 0 | 0 | 3.5 | Mg | 0.96 | mg/L | CCAL | 0 |  |  |  | R
MORA | LN03 | Lake Allen | 2016 | 2016-08-09 | FALSE |  |  | 2130 | 517 | Mid-Depth | Anions/Cations | 0 | 0 | 3.5 | Na | 1.21 | mg/L | CCAL | 0 |  |  |  | R
MORA | LN03 | Lake Allen | 2016 | 2016-08-09 | FALSE |  |  | 2130 | 517 | Mid-Depth | Anions/Cations | 0 | 0 | 3.5 | SO4 | 1.63 | mg/L | CCAL | 0 |  |  |  | R
MORA | LN03 | Lake Allen | 2016 | 2016-08-09 | FALSE |  |  | 2130 | 597 | Mid-Depth | Chlorophyll | 0 | 0 | 3.5 | Chlorophyll | 0.87 | μg/L | NPS | -1 |  |  |  | R
MORA | LN03 | Lake Allen | 2016 | 2016-08-09 | FALSE |  |  | 2130 | 597 | Mid-Depth | Chlorophyll | 0 | 0 | 3.5 | Chlorophyll | 0.93 | μg/L | NPS | 0 |  |  |  | R
MORA | LN03 | Lake Allen | 2016 | 2016-08-09 | FALSE |  |  | 2130 | 515 | Mid-Depth | Nutrients | 0 | 0 | 3.5 | NH3-N | 0.007 | mg/L | CCAL | 0 | BDL |  |  | R
MORA | LN03 | Lake Allen | 2016 | 2016-08-09 | FALSE |  |  | 2130 | 515 | Mid-Depth | Nutrients | 0 | 0 | 3.5 | NO3-N + NO2-N | 0.001 | mg/L | CCAL | 0 | BDL |  |  | R
MORA | LN03 | Lake Allen | 2016 | 2016-08-09 | FALSE |  |  | 2130 | 515 | Mid-Depth | Nutrients | 0 | 0 | 3.5 | PO4 | 0.001 | mg/L | CCAL | 0 | BDL |  |  | R
MORA | LN03 | Lake Allen | 2016 | 2016-08-09 | FALSE |  |  | 2130 | 515 | Mid-Depth | Nutrients | 0 | 0 | 3.5 | TDS | 42 | mg/L | CCAL | 0 |  |  |  | R
MORA | LN03 | Lake Allen | 2016 | 2016-08-09 | FALSE |  |  | 2130 | 515 | Mid-Depth | Nutrients | 0 | 0 | 3.5 | Total N | 0.05 | mg/L | CCAL | 0 |  |  |  | R
MORA | LN03 | Lake Allen | 2016 | 2016-08-09 | FALSE |  |  | 2130 | 515 | Mid-Depth | Nutrients | 0 | 0 | 3.5 | Total P | 0.003 | mg/L | CCAL | 0 |  |  |  | R
MORA | LN03 | Lake Allen | 2015 | 2015-07-30 | FALSE |  |  | 1373 | 47 | Mid-Depth | Acid Neutralizing Capacity | 0 | 0 | 2.75 | ANC | 550 | μeq/L | NPS | 0 |  |  |  | R
MORA | LN03 | Lake Allen | 2015 | 2015-07-30 | FALSE |  |  | 1373 | 43 | Mid-Depth | Anions/Cations | 0 | 0 | 2.75 | Ca | 9.8 | mg/L | CCAL | 0 |  |  |  | R
MORA | LN03 | Lake Allen | 2015 | 2015-07-30 | FALSE |  |  | 1373 | 43 | Mid-Depth | Anions/Cations | 0 | 0 | 2.75 | Cl | 0.46 | mg/L | CCAL | 0 |  |  |  | R
MORA | LN03 | Lake Allen | 2015 | 2015-07-30 | FALSE |  |  | 1373 | 43 | Mid-Depth | Anions/Cations | 0 | 0 | 2.75 | K | 0.19 | mg/L | CCAL | 0 |  |  |  | R
MORA | LN03 | Lake Allen | 2015 | 2015-07-30 | FALSE |  |  | 1373 | 43 | Mid-Depth | Anions/Cations | 0 | 0 | 2.75 | Mg | 0.98 | mg/L | CCAL | 0 |  |  |  | R
MORA | LN03 | Lake Allen | 2015 | 2015-07-30 | FALSE |  |  | 1373 | 43 | Mid-Depth | Anions/Cations | 0 | 0 | 2.75 | Na | 1.2 | mg/L | CCAL | 0 |  |  |  | R
MORA | LN03 | Lake Allen | 2015 | 2015-07-30 | FALSE |  |  | 1373 | 43 | Mid-Depth | Anions/Cations | 0 | 0 | 2.75 | SO4 | 1.34 | mg/L | CCAL | 0 |  |  |  | R
MORA | LN03 | Lake Allen | 2015 | 2015-07-30 | FALSE |  |  | 1373 | 45 | Mid-Depth | Chlorophyll | 0 | 0 | 2.75 | Chlorophyll | 1.571 | μg/L | NPS | 0 |  |  |  | R
MORA | LN03 | Lake Allen | 2015 | 2015-07-30 | FALSE |  |  | 1373 | 41 | Mid-Depth | Nutrients | 0 | 0 | 2.75 | NH3-N | 0.001 | mg/L | CCAL | 0 | BDL |  |  | R
MORA | LN03 | Lake Allen | 2015 | 2015-07-30 | FALSE |  |  | 1373 | 41 | Mid-Depth | Nutrients | 0 | 0 | 2.75 | NO3-N + NO2-N | 0 | mg/L | CCAL | 0 | BDL |  |  | R
MORA | LN03 | Lake Allen | 2015 | 2015-07-30 | FALSE |  |  | 1373 | 41 | Mid-Depth | Nutrients | 0 | 0 | 2.75 | PO4 | 0.001 | mg/L | CCAL | 0 | BDL |  |  | R
MORA | LN03 | Lake Allen | 2015 | 2015-07-30 | FALSE |  |  | 1373 | 41 | Mid-Depth | Nutrients | 0 | 0 | 2.75 | TDS | 38 | mg/L | CCAL | 0 |  |  |  | R
MORA | LN03 | Lake Allen | 2015 | 2015-07-30 | FALSE |  |  | 1373 | 41 | Mid-Depth | Nutrients | 0 | 0 | 2.75 | Total N | 0.09 | mg/L | CCAL | 0 |  |  |  | R
MORA | LN03 | Lake Allen | 2015 | 2015-07-30 | FALSE |  |  | 1373 | 41 | Mid-Depth | Nutrients | 0 | 0 | 2.75 | Total P | 0.002 | mg/L | CCAL | 0 | BDL |  |  | R
MORA | LN03 | Lake Allen | 2014 | 2014-08-05 | FALSE |  | no ANC replicate | 1379 | 124 | Mid-Depth | Acid Neutralizing Capacity | 0 | 0 | 3.5 | ANC | 510 | μeq/L | NPS | 0 |  |  |  | R
MORA | LN03 | Lake Allen | 2014 | 2014-08-05 | FALSE |  | no ANC replicate | 1379 | 2211 | Mid-Depth | Anions/Cations | -1 | 0 | 3.5 | Ca | 9.6293 | mg/L | CW | 0 | UC |  | Units converted from μeq/L | R
MORA | LN03 | Lake Allen | 2014 | 2014-08-05 | FALSE |  | no ANC replicate | 1379 | 122 | Mid-Depth | Anions/Cations | 0 | 0 | 3.5 | Ca | 9.5983 | mg/L | CW | 0 | UC |  | Units converted from μeq/L | R
MORA | LN03 | Lake Allen | 2014 | 2014-08-05 | FALSE |  | no ANC replicate | 1379 | 2211 | Mid-Depth | Anions/Cations | -1 | 0 | 3.5 | Cl | 0.41338 | mg/L | CW | 0 | UC |  | Units converted from μeq/L | R
MORA | LN03 | Lake Allen | 2014 | 2014-08-05 | FALSE |  | no ANC replicate | 1379 | 122 | Mid-Depth | Anions/Cations | 0 | 0 | 3.5 | Cl | 0.4226 | mg/L | CW | 0 | UC |  | Units converted from μeq/L | R
MORA | LN03 | Lake Allen | 2014 | 2014-08-05 | FALSE |  | no ANC replicate | 1379 | 122 | Mid-Depth | Anions/Cations | 0 | 0 | 3.5 | K | 0.12316 | mg/L | CW | 0 | UC |  | Units converted from μeq/L | R
MORA | LN03 | Lake Allen | 2014 | 2014-08-05 | FALSE |  | no ANC replicate | 1379 | 2211 | Mid-Depth | Anions/Cations | -1 | 0 | 3.5 | K | 0.11378 | mg/L | CW | 0 | UC |  | Units converted from μeq/L | R
MORA | LN03 | Lake Allen | 2014 | 2014-08-05 | FALSE |  | no ANC replicate | 1379 | 2211 | Mid-Depth | Anions/Cations | -1 | 0 | 3.5 | Mg | 0.96491 | mg/L | CW | 0 | UC |  | Units converted from μeq/L | R
MORA | LN03 | Lake Allen | 2014 | 2014-08-05 | FALSE |  | no ANC replicate | 1379 | 122 | Mid-Depth | Anions/Cations | 0 | 0 | 3.5 | Mg | 0.96066 | mg/L | CW | 0 | UC |  | Units converted from μeq/L | R
MORA | LN03 | Lake Allen | 2014 | 2014-08-05 | FALSE |  | no ANC replicate | 1379 | 2211 | Mid-Depth | Anions/Cations | -1 | 0 | 3.5 | Na | 1.181 | mg/L | CW | 0 | UC |  | Units converted from μeq/L | R
MORA | LN03 | Lake Allen | 2014 | 2014-08-05 | FALSE |  | no ANC replicate | 1379 | 122 | Mid-Depth | Anions/Cations | 0 | 0 | 3.5 | Na | 1.1762 | mg/L | CW | 0 | UC |  | Units converted from μeq/L | R
MORA | LN03 | Lake Allen | 2014 | 2014-08-05 | FALSE |  | no ANC replicate | 1379 | 2211 | Mid-Depth | Anions/Cations | -1 | 0 | 3.5 | NH4-N | 0 | mg/L | CW | 0 | BDL |  | Units converted from μeq/L to mg/L as N | R
MORA | LN03 | Lake Allen | 2014 | 2014-08-05 | FALSE |  | no ANC replicate | 1379 | 122 | Mid-Depth | Anions/Cations | 0 | 0 | 3.5 | NH4-N | 0 | mg/L | CW | 0 | BDL |  | Units converted from μeq/L to mg/L as N | R
MORA | LN03 | Lake Allen | 2014 | 2014-08-05 | FALSE |  | no ANC replicate | 1379 | 2211 | Mid-Depth | Anions/Cations | -1 | 0 | 3.5 | NO3-N | 0 | mg/L | CW | 0 | BDL |  | Units converted from μeq/L to mg/L as N | R
MORA | LN03 | Lake Allen | 2014 | 2014-08-05 | FALSE |  | no ANC replicate | 1379 | 122 | Mid-Depth | Anions/Cations | 0 | 0 | 3.5 | NO3-N | 0.0041601 | mg/L | CW | 0 | BDL |  | Units converted from μeq/L to mg/L as N | R
MORA | LN03 | Lake Allen | 2014 | 2014-08-05 | FALSE |  | no ANC replicate | 1379 | 122 | Mid-Depth | Anions/Cations | 0 | 0 | 3.5 | SO4 | 4.0404 | mg/L | CW | 0 | UC |  | Units converted from μeq/L | R
MORA | LN03 | Lake Allen | 2014 | 2014-08-05 | FALSE |  | no ANC replicate | 1379 | 2211 | Mid-Depth | Anions/Cations | -1 | 0 | 3.5 | SO4 | 4.0615 | mg/L | CW | 0 | UC |  | Units converted from μeq/L | R
MORA | LN03 | Lake Allen | 2014 | 2014-08-05 | FALSE |  | no ANC replicate | 1379 | 2208 | Mid-Depth | Chlorophyll | -1 | 0 | 3.5 | Chlorophyll | 0.625 | μg/L | Salinas | 0 |  |  |  | R
MORA | LN03 | Lake Allen | 2014 | 2014-08-05 | FALSE |  | no ANC replicate | 1379 | 126 | Mid-Depth | Chlorophyll | 0 | 0 | 3.5 | Chlorophyll | 0.395 | μg/L | Salinas | 0 |  |  |  | R
MORA | LN03 | Lake Allen | 2014 | 2014-08-05 | FALSE |  | no ANC replicate | 1379 | 120 | Surface | Dissolved Organic Carbon | 0 | 0 | 1 | DOC | 0.43 | mg/L | CCAL | 0 |  |  |  | R
MORA | LN03 | Lake Allen | 2014 | 2014-08-05 | FALSE |  | no ANC replicate | 1379 | 2217 | Surface | Dissolved Organic Carbon | -1 | 0 | 1 | DOC | 0.42 | mg/L | CCAL | -1 |  |  |  | R
MORA | LN03 | Lake Allen | 2014 | 2014-08-05 | FALSE |  | no ANC replicate | 1379 | 2217 | Surface | Dissolved Organic Carbon | -1 | 0 | 1 | DOC | 0.42 | mg/L | CCAL | 0 |  |  |  | R
MORA | LN03 | Lake Allen | 2014 | 2014-08-05 | FALSE |  | no ANC replicate | 1379 | 118 | Mid-Depth | Nutrients | 0 | 0 | 3.5 | NH3-N | 0.001 | mg/L | CCAL | 0 | BDL |  |  | R
MORA | LN03 | Lake Allen | 2014 | 2014-08-05 | FALSE |  | no ANC replicate | 1379 | 2214 | Mid-Depth | Nutrients | -1 | 0 | 3.5 | NH3-N | 0 | mg/L | CCAL | 0 | BDL |  |  | R
MORA | LN03 | Lake Allen | 2014 | 2014-08-05 | FALSE |  | no ANC replicate | 1379 | 118 | Mid-Depth | Nutrients | 0 | 0 | 3.5 | NO3-N + NO2-N | 0 | mg/L | CCAL | 0 | BDL |  |  | R
MORA | LN03 | Lake Allen | 2014 | 2014-08-05 | FALSE |  | no ANC replicate | 1379 | 2214 | Mid-Depth | Nutrients | -1 | 0 | 3.5 | NO3-N + NO2-N | 0 | mg/L | CCAL | 0 | BDL |  |  | R
MORA | LN03 | Lake Allen | 2014 | 2014-08-05 | FALSE |  | no ANC replicate | 1379 | 118 | Mid-Depth | Nutrients | 0 | 0 | 3.5 | PO4 | 0.001 | mg/L | CCAL | 0 | BDL |  |  | R
MORA | LN03 | Lake Allen | 2014 | 2014-08-05 | FALSE |  | no ANC replicate | 1379 | 2214 | Mid-Depth | Nutrients | -1 | 0 | 3.5 | PO4 | 0.001 | mg/L | CCAL | 0 | BDL |  |  | R
MORA | LN03 | Lake Allen | 2014 | 2014-08-05 | FALSE |  | no ANC replicate | 1379 | 118 | Mid-Depth | Nutrients | 0 | 0 | 3.5 | TDS | 42 | mg/L | CCAL | 0 |  |  |  | R
MORA | LN03 | Lake Allen | 2014 | 2014-08-05 | FALSE |  | no ANC replicate | 1379 | 2214 | Mid-Depth | Nutrients | -1 | 0 | 3.5 | TDS | 44 | mg/L | CCAL | 0 |  |  |  | R
MORA | LN03 | Lake Allen | 2014 | 2014-08-05 | FALSE |  | no ANC replicate | 1379 | 2214 | Mid-Depth | Nutrients | -1 | 0 | 3.5 | Total N | 0.04 | mg/L | CCAL | 0 |  |  |  | R
MORA | LN03 | Lake Allen | 2014 | 2014-08-05 | FALSE |  | no ANC replicate | 1379 | 118 | Mid-Depth | Nutrients | 0 | 0 | 3.5 | Total N | 0.03 | mg/L | CCAL | 0 |  |  |  | R
MORA | LN03 | Lake Allen | 2014 | 2014-08-05 | FALSE |  | no ANC replicate | 1379 | 2214 | Mid-Depth | Nutrients | -1 | 0 | 3.5 | Total P | 0.001 | mg/L | CCAL | 0 | BDL |  |  | R
MORA | LN03 | Lake Allen | 2014 | 2014-08-05 | FALSE |  | no ANC replicate | 1379 | 118 | Mid-Depth | Nutrients | 0 | 0 | 3.5 | Total P | 0 | mg/L | CCAL | 0 | BDL |  |  | R
MORA | LN03 | Lake Allen | 2013 | 2013-08-06 | FALSE |  |  | 2372 | 737 | Mid-Depth | Acid Neutralizing Capacity | 0 | 0 | 3.85 | ANC | 500 | μeq/L | NPS | 0 |  |  |  | R
MORA | LN03 | Lake Allen | 2013 | 2013-08-06 | FALSE |  |  | 2372 | 739 | Mid-Depth | Anions/Cations | 0 | 0 | 3.85 | Ca | 11.0974 | mg/L | CW | 0 | UC |  | Units converted from μeq/L | R
MORA | LN03 | Lake Allen | 2013 | 2013-08-06 | FALSE |  |  | 2372 | 739 | Mid-Depth | Anions/Cations | 0 | 0 | 3.85 | Cl | 0.46833 | mg/L | CW | 0 | UC |  | Units converted from μeq/L | R
MORA | LN03 | Lake Allen | 2013 | 2013-08-06 | FALSE |  |  | 2372 | 739 | Mid-Depth | Anions/Cations | 0 | 0 | 3.85 | K | 0.10322 | mg/L | CW | 0 | UC |  | Units converted from μeq/L | R
MORA | LN03 | Lake Allen | 2013 | 2013-08-06 | FALSE |  |  | 2372 | 739 | Mid-Depth | Anions/Cations | 0 | 0 | 3.85 | Mg | 0.94838 | mg/L | CW | 0 | UC |  | Units converted from μeq/L | R
MORA | LN03 | Lake Allen | 2013 | 2013-08-06 | FALSE |  |  | 2372 | 739 | Mid-Depth | Anions/Cations | 0 | 0 | 3.85 | Na | 1.0663 | mg/L | CW | 0 | UC |  | Units converted from μeq/L | R
MORA | LN03 | Lake Allen | 2013 | 2013-08-06 | FALSE |  |  | 2372 | 739 | Mid-Depth | Anions/Cations | 0 | 0 | 3.85 | NH4-N | 0.0043421 | mg/L | CW | 0 | BDL |  | Units converted from μeq/L to mg/L as N | R
MORA | LN03 | Lake Allen | 2013 | 2013-08-06 | FALSE |  |  | 2372 | 739 | Mid-Depth | Anions/Cations | 0 | 0 | 3.85 | NO3-N | 0.0015408 | mg/L | CW | 0 | BDL |  | Units converted from μeq/L to mg/L as N | R
MORA | LN03 | Lake Allen | 2013 | 2013-08-06 | FALSE |  |  | 2372 | 739 | Mid-Depth | Anions/Cations | 0 | 0 | 3.85 | SO4 | 4.3881 | mg/L | CW | 0 | UC |  | Units converted from μeq/L | R
MORA | LN03 | Lake Allen | 2013 | 2013-08-06 | FALSE |  |  | 2372 | 741 | Mid-Depth | Chlorophyll | 0 | 0 | 3.85 | Chlorophyll | 0.474 | μg/L | Salinas | 0 |  |  |  | R
MORA | LN03 | Lake Allen | 2013 | 2013-08-06 | FALSE |  |  | 2372 | 743 | Surface | Dissolved Organic Carbon | 0 | 0 | 1 | DOC | 0.59 | mg/L | CCAL | 0 |  |  |  | R
MORA | LN03 | Lake Allen | 2013 | 2013-08-06 | FALSE |  |  | 2372 | 745 | Mid-Depth | Nutrients | 0 | 0 | 3.85 | NH3-N | 0.002 | mg/L | CCAL | 0 | BDL |  |  | R
MORA | LN03 | Lake Allen | 2013 | 2013-08-06 | FALSE |  |  | 2372 | 745 | Mid-Depth | Nutrients | 0 | 0 | 3.85 | NO3-N + NO2-N | 0.001 | mg/L | CCAL | 0 | BDL |  |  | R
MORA | LN03 | Lake Allen | 2013 | 2013-08-06 | FALSE |  |  | 2372 | 745 | Mid-Depth | Nutrients | 0 | 0 | 3.85 | PO4 | 0.001 | mg/L | CCAL | 0 | BDL |  |  | R
MORA | LN03 | Lake Allen | 2013 | 2013-08-06 | FALSE |  |  | 2372 | 745 | Mid-Depth | Nutrients | 0 | 0 | 3.85 | TDS | 37 | mg/L | CCAL | 0 |  |  |  | R
MORA | LN03 | Lake Allen | 2013 | 2013-08-06 | FALSE |  |  | 2372 | 745 | Mid-Depth | Nutrients | 0 | 0 | 3.85 | Total N | 0.04 | mg/L | CCAL | 0 |  |  |  | R
MORA | LN03 | Lake Allen | 2013 | 2013-08-06 | FALSE |  |  | 2372 | 745 | Mid-Depth | Nutrients | 0 | 0 | 3.85 | Total P | 0.002 | mg/L | CCAL | 0 | BDL |  |  | R
MORA | LN03 | Lake Allen | 2012 | 2012-08-13 | FALSE |  |  | 2383 | 819 | Surface | Acid Neutralizing Capacity | 0 | 0 | 1 | ANC | 460 | μeq/L | NPS | 0 |  |  |  | R
MORA | LN03 | Lake Allen | 2012 | 2012-08-13 | FALSE |  |  | 2383 | 821 | Bottom | Acid Neutralizing Capacity | 0 | 0 | 6 | ANC | 520 | μeq/L | NPS | 0 |  |  |  | R
MORA | LN03 | Lake Allen | 2012 | 2012-08-13 | FALSE |  |  | 2383 | 825 | Bottom | Anions/Cations | 0 | 0 | 6 | Ca | 10.9675 | mg/L | CW | 0 | UC |  | Units converted from μeq/L | R
MORA | LN03 | Lake Allen | 2012 | 2012-08-13 | FALSE |  |  | 2383 | 823 | Surface | Anions/Cations | 0 | 0 | 1 | Ca | 9.5806 | mg/L | CW | 0 | UC |  | Units converted from μeq/L | R
MORA | LN03 | Lake Allen | 2012 | 2012-08-13 | FALSE |  |  | 2383 | 823 | Surface | Anions/Cations | 0 | 0 | 1 | Cl | 0.43749 | mg/L | CW | 0 | UC |  | Units converted from μeq/L | R
MORA | LN03 | Lake Allen | 2012 | 2012-08-13 | FALSE |  |  | 2383 | 825 | Bottom | Anions/Cations | 0 | 0 | 6 | Cl | 0.45593 | mg/L | CW | 0 | UC |  | Units converted from μeq/L | R
MORA | LN03 | Lake Allen | 2012 | 2012-08-13 | FALSE |  |  | 2383 | 825 | Bottom | Anions/Cations | 0 | 0 | 6 | K | 0.1216 | mg/L | CW | 0 | UC |  | Units converted from μeq/L | R
MORA | LN03 | Lake Allen | 2012 | 2012-08-13 | FALSE |  |  | 2383 | 823 | Surface | Anions/Cations | 0 | 0 | 1 | K | 0.10322 | mg/L | CW | 0 | UC |  | Units converted from μeq/L | R
MORA | LN03 | Lake Allen | 2012 | 2012-08-13 | FALSE |  |  | 2383 | 823 | Surface | Anions/Cations | 0 | 0 | 1 | Mg | 0.89284 | mg/L | CW | 0 | UC |  | Units converted from μeq/L | R
MORA | LN03 | Lake Allen | 2012 | 2012-08-13 | FALSE |  |  | 2383 | 825 | Bottom | Anions/Cations | 0 | 0 | 6 | Mg | 0.99796 | mg/L | CW | 0 | UC |  | Units converted from μeq/L | R
MORA | LN03 | Lake Allen | 2012 | 2012-08-13 | FALSE |  |  | 2383 | 823 | Surface | Anions/Cations | 0 | 0 | 1 | Na | 1.1263 | mg/L | CW | 0 | UC |  | Units converted from μeq/L | R
MORA | LN03 | Lake Allen | 2012 | 2012-08-13 | FALSE |  |  | 2383 | 825 | Bottom | Anions/Cations | 0 | 0 | 6 | Na | 1.1704 | mg/L | CW | 0 | UC |  | Units converted from μeq/L | R
MORA | LN03 | Lake Allen | 2012 | 2012-08-13 | FALSE |  |  | 2383 | 823 | Surface | Anions/Cations | 0 | 0 | 1 | NH4-N | 0.034317 | mg/L | CW | 0 | UC |  | Units converted from μeq/L to mg/L as N | R
MORA | LN03 | Lake Allen | 2012 | 2012-08-13 | FALSE |  |  | 2383 | 825 | Bottom | Anions/Cations | 0 | 0 | 6 | NH4-N | 0.10393 | mg/L | CW | 0 | UC |  | Units converted from μeq/L to mg/L as N | R
MORA | LN03 | Lake Allen | 2012 | 2012-08-13 | FALSE |  |  | 2383 | 823 | Surface | Anions/Cations | 0 | 0 | 1 | NO3-N | 0 | mg/L | CW | 0 | BDL |  | Units converted from μeq/L to mg/L as N | R
MORA | LN03 | Lake Allen | 2012 | 2012-08-13 | FALSE |  |  | 2383 | 825 | Bottom | Anions/Cations | 0 | 0 | 6 | NO3-N | 0 | mg/L | CW | 0 | BDL |  | Units converted from μeq/L to mg/L as N | R
MORA | LN03 | Lake Allen | 2012 | 2012-08-13 | FALSE |  |  | 2383 | 823 | Surface | Anions/Cations | 0 | 0 | 1 | SO4 | 4.3036 | mg/L | CW | 0 | UC |  | Units converted from μeq/L | R
MORA | LN03 | Lake Allen | 2012 | 2012-08-13 | FALSE |  |  | 2383 | 825 | Bottom | Anions/Cations | 0 | 0 | 6 | SO4 | 4.2705 | mg/L | CW | 0 | UC |  | Units converted from μeq/L | R
MORA | LN03 | Lake Allen | 2012 | 2012-08-13 | FALSE |  |  | 2383 | 827 | Mid-Depth | Chlorophyll | 0 | 0 | 3.5 | Chlorophyll | 0.475 | μg/L | Salinas | 0 |  |  |  | R
MORA | LN03 | Lake Allen | 2012 | 2012-08-13 | FALSE |  |  | 2383 | 829 | Lower Epilimnion | Chlorophyll | 0 | 0 | 4 | Chlorophyll | 0.46 | μg/L | Salinas | 0 |  |  |  | R
MORA | LN03 | Lake Allen | 2012 | 2012-08-13 | FALSE |  |  | 2383 | 831 | Surface | Dissolved Organic Carbon | 0 | 0 | 1 | DOC | 0.48 | mg/L | CCAL | 0 |  |  |  | R
MORA | LN03 | Lake Allen | 2012 | 2012-08-13 | FALSE |  |  | 2383 | 833 | Surface | Nutrients | 0 | 0 | 1 | NH3-N | 0.002 | mg/L | CCAL | -1 | BDL |  |  | R
MORA | LN03 | Lake Allen | 2012 | 2012-08-13 | FALSE |  |  | 2383 | 833 | Surface | Nutrients | 0 | 0 | 1 | NH3-N | 0.003 | mg/L | CCAL | 0 | BDL |  |  | R
MORA | LN03 | Lake Allen | 2012 | 2012-08-13 | FALSE |  |  | 2383 | 835 | Bottom | Nutrients | 0 | 0 | 6 | NH3-N | 0 | mg/L | CCAL | 0 | BDL |  |  | R
MORA | LN03 | Lake Allen | 2012 | 2012-08-13 | FALSE |  |  | 2383 | 833 | Surface | Nutrients | 0 | 0 | 1 | NO3-N + NO2-N | 0 | mg/L | CCAL | 0 | BDL |  |  | R
MORA | LN03 | Lake Allen | 2012 | 2012-08-13 | FALSE |  |  | 2383 | 835 | Bottom | Nutrients | 0 | 0 | 6 | NO3-N + NO2-N | 0 | mg/L | CCAL | 0 | BDL |  |  | R
MORA | LN03 | Lake Allen | 2012 | 2012-08-13 | FALSE |  |  | 2383 | 833 | Surface | Nutrients | 0 | 0 | 1 | NO3-N + NO2-N | 0 | mg/L | CCAL | -1 | BDL |  |  | R
MORA | LN03 | Lake Allen | 2012 | 2012-08-13 | FALSE |  |  | 2383 | 833 | Surface | Nutrients | 0 | 0 | 1 | PO4 | 0.001 | mg/L | CCAL | -1 | BDL |  |  | R
MORA | LN03 | Lake Allen | 2012 | 2012-08-13 | FALSE |  |  | 2383 | 835 | Bottom | Nutrients | 0 | 0 | 6 | PO4 | 0.001 | mg/L | CCAL | 0 | BDL |  |  | R
MORA | LN03 | Lake Allen | 2012 | 2012-08-13 | FALSE |  |  | 2383 | 833 | Surface | Nutrients | 0 | 0 | 1 | PO4 | 0.001 | mg/L | CCAL | 0 | BDL |  |  | R
MORA | LN03 | Lake Allen | 2012 | 2012-08-13 | FALSE |  |  | 2383 | 835 | Bottom | Nutrients | 0 | 0 | 6 | TDS | 40 | mg/L | CCAL | 0 |  |  |  | R
MORA | LN03 | Lake Allen | 2012 | 2012-08-13 | FALSE |  |  | 2383 | 833 | Surface | Nutrients | 0 | 0 | 1 | TDS | 35 | mg/L | CCAL | 0 |  |  |  | R
MORA | LN03 | Lake Allen | 2012 | 2012-08-13 | FALSE |  |  | 2383 | 835 | Bottom | Nutrients | 0 | 0 | 6 | Total N | 0.04 | mg/L | CCAL | 0 |  |  |  | R
MORA | LN03 | Lake Allen | 2012 | 2012-08-13 | FALSE |  |  | 2383 | 833 | Surface | Nutrients | 0 | 0 | 1 | Total N | 0.03 | mg/L | CCAL | 0 |  |  |  | R
MORA | LN03 | Lake Allen | 2012 | 2012-08-13 | FALSE |  |  | 2383 | 833 | Surface | Nutrients | 0 | 0 | 1 | Total P | 0.001 | mg/L | CCAL | 0 | BDL |  |  | R
MORA | LN03 | Lake Allen | 2012 | 2012-08-13 | FALSE |  |  | 2383 | 835 | Bottom | Nutrients | 0 | 0 | 6 | Total P | 0.002 | mg/L | CCAL | 0 | BDL |  |  | R
MORA | LN03 | Lake Allen | 2011 | 2011-08-29 | FALSE |  |  | 2439 | 915 | Mid-Depth | Acid Neutralizing Capacity | 0 | 0 | 3.5 | ANC | 510 | μeq/L | NPS | 0 |  |  |  | R
MORA | LN03 | Lake Allen | 2011 | 2011-08-29 | FALSE |  |  | 2439 | 917 | Mid-Depth | Anions/Cations | 0 | 0 | 3.5 | Ca | 9.8263 | mg/L | CW | 0 | UC |  | Units converted from μeq/L | R
MORA | LN03 | Lake Allen | 2011 | 2011-08-29 | FALSE |  |  | 2439 | 917 | Mid-Depth | Anions/Cations | 0 | 0 | 3.5 | Cl | 0.36446 | mg/L | CW | 0 | UC |  | Units converted from μeq/L | R
MORA | LN03 | Lake Allen | 2011 | 2011-08-29 | FALSE |  |  | 2439 | 917 | Mid-Depth | Anions/Cations | 0 | 0 | 3.5 | K | 0.22051 | mg/L | CW | 0 | UC |  | Units converted from μeq/L | R
MORA | LN03 | Lake Allen | 2011 | 2011-08-29 | FALSE |  |  | 2439 | 917 | Mid-Depth | Anions/Cations | 0 | 0 | 3.5 | Mg | 0.98836 | mg/L | CW | 0 | UC |  | Units converted from μeq/L | R
MORA | LN03 | Lake Allen | 2011 | 2011-08-29 | FALSE |  |  | 2439 | 917 | Mid-Depth | Anions/Cations | 0 | 0 | 3.5 | Na | 1.2373 | mg/L | CW | 0 | UC |  | Units converted from μeq/L | R
MORA | LN03 | Lake Allen | 2011 | 2011-08-29 | FALSE |  |  | 2439 | 917 | Mid-Depth | Anions/Cations | 0 | 0 | 3.5 | NH4-N | 0.074096 | mg/L | CW | 0 | UC |  | Units converted from μeq/L to mg/L as N | R
MORA | LN03 | Lake Allen | 2011 | 2011-08-29 | FALSE |  |  | 2439 | 917 | Mid-Depth | Anions/Cations | 0 | 0 | 3.5 | NO3-N | 0.00028014 | mg/L | CW | 0 | BDL |  | Units converted from μeq/L to mg/L as N | R
MORA | LN03 | Lake Allen | 2011 | 2011-08-29 | FALSE |  |  | 2439 | 917 | Mid-Depth | Anions/Cations | 0 | 0 | 3.5 | SO4 | 4.5639 | mg/L | CW | 0 | UC |  | Units converted from μeq/L | R
MORA | LN03 | Lake Allen | 2011 | 2011-08-29 | FALSE |  |  | 2439 | 921 | Mid-Depth | Chlorophyll | 0 | 0 | 3.5 | Chlorophyll | 1.031 | μg/L | Salinas | 0 |  |  |  | R
MORA | LN03 | Lake Allen | 2011 | 2011-08-29 | FALSE |  |  | 2439 | 923 | Surface | Dissolved Organic Carbon | 0 | 0 | 1 | DOC | 0.48 | mg/L | CCAL | 0 |  |  |  | R
MORA | LN03 | Lake Allen | 2011 | 2011-08-29 | FALSE |  |  | 2439 | 919 | Mid-Depth | Nutrients | 0 | 0 | 3.5 | NH3-N | 0.013 | mg/L | CCAL | 0 |  |  |  | R
MORA | LN03 | Lake Allen | 2011 | 2011-08-29 | FALSE |  |  | 2439 | 919 | Mid-Depth | Nutrients | 0 | 0 | 3.5 | NO3-N + NO2-N | 0.001 | mg/L | CCAL | 0 | BDL |  |  | R
MORA | LN03 | Lake Allen | 2011 | 2011-08-29 | FALSE |  |  | 2439 | 919 | Mid-Depth | Nutrients | 0 | 0 | 3.5 | PO4 | 0 | mg/L | CCAL | 0 | BDL |  |  | R
MORA | LN03 | Lake Allen | 2011 | 2011-08-29 | FALSE |  |  | 2439 | 919 | Mid-Depth | Nutrients | 0 | 0 | 3.5 | TDS | 34 | mg/L | CCAL | 0 |  |  |  | R
MORA | LN03 | Lake Allen | 2011 | 2011-08-29 | FALSE |  |  | 2439 | 919 | Mid-Depth | Nutrients | 0 | 0 | 3.5 | Total N | 0.05 | mg/L | CCAL | 0 |  |  |  | R
MORA | LN03 | Lake Allen | 2011 | 2011-08-29 | FALSE |  |  | 2439 | 919 | Mid-Depth | Nutrients | 0 | 0 | 3.5 | Total N | 0.04 | mg/L | CCAL | -1 |  |  |  | R
MORA | LN03 | Lake Allen | 2011 | 2011-08-29 | FALSE |  |  | 2439 | 919 | Mid-Depth | Nutrients | 0 | 0 | 3.5 | Total P | 0.001 | mg/L | CCAL | -1 | BDL |  |  | R
MORA | LN03 | Lake Allen | 2011 | 2011-08-29 | FALSE |  |  | 2439 | 919 | Mid-Depth | Nutrients | 0 | 0 | 3.5 | Total P | 0.002 | mg/L | CCAL | 0 | BDL |  |  | R
MORA | LN03 | Lake Allen | 2010 | 2010-08-04 | FALSE |  |  | 2469 | 991 | Surface | Acid Neutralizing Capacity | 0 | 0 | 1 | ANC | 450 | μeq/L | NPS | 0 |  |  |  | R
MORA | LN03 | Lake Allen | 2010 | 2010-08-04 | FALSE |  |  | 2469 | 993 | Bottom | Acid Neutralizing Capacity | 0 | 0 | 6.5 | ANC | 530 | μeq/L | NPS | 0 |  |  |  | R
MORA | LN03 | Lake Allen | 2010 | 2010-08-04 | FALSE |  |  | 2469 | 989 | Surface | Anions/Cations | 0 | 0 | 1 | Ca | 9.4951 | mg/L | CW | 0 | UC |  | Units converted from μeq/L | R
MORA | LN03 | Lake Allen | 2010 | 2010-08-04 | FALSE |  |  | 2469 | 995 | Bottom | Anions/Cations | 0 | 0 | 6.5 | Ca | 10.3892 | mg/L | CW | 0 | UC |  | Units converted from μeq/L | R
MORA | LN03 | Lake Allen | 2010 | 2010-08-04 | FALSE |  |  | 2469 | 995 | Bottom | Anions/Cations | 0 | 0 | 6.5 | Cl | 0.44635 | mg/L | CW | 0 | UC |  | Units converted from μeq/L | R
MORA | LN03 | Lake Allen | 2010 | 2010-08-04 | FALSE |  |  | 2469 | 989 | Surface | Anions/Cations | 0 | 0 | 1 | Cl | 0.45451 | mg/L | CW | 0 | UC |  | Units converted from μeq/L | R
MORA | LN03 | Lake Allen | 2010 | 2010-08-04 | FALSE |  |  | 2469 | 989 | Surface | Anions/Cations | 0 | 0 | 1 | K | 0.16108 | mg/L | CW | 0 | UC |  | Units converted from μeq/L | R
MORA | LN03 | Lake Allen | 2010 | 2010-08-04 | FALSE |  |  | 2469 | 995 | Bottom | Anions/Cations | 0 | 0 | 6.5 | K | 0.14466 | mg/L | CW | 0 | UC |  | Units converted from μeq/L | R
MORA | LN03 | Lake Allen | 2010 | 2010-08-04 | FALSE |  |  | 2469 | 989 | Surface | Anions/Cations | 0 | 0 | 1 | Mg | 0.95336 | mg/L | CW | 0 | UC |  | Units converted from μeq/L | R
MORA | LN03 | Lake Allen | 2010 | 2010-08-04 | FALSE |  |  | 2469 | 995 | Bottom | Anions/Cations | 0 | 0 | 6.5 | Mg | 1.0501 | mg/L | CW | 0 | UC |  | Units converted from μeq/L | R
MORA | LN03 | Lake Allen | 2010 | 2010-08-04 | FALSE |  |  | 2469 | 995 | Bottom | Anions/Cations | 0 | 0 | 6.5 | Na | 1.2828 | mg/L | CW | 0 | UC |  | Units converted from μeq/L | R
MORA | LN03 | Lake Allen | 2010 | 2010-08-04 | FALSE |  |  | 2469 | 989 | Surface | Anions/Cations | 0 | 0 | 1 | Na | 1.2969 | mg/L | CW | 0 | UC |  | Units converted from μeq/L | R
MORA | LN03 | Lake Allen | 2010 | 2010-08-04 | FALSE |  |  | 2469 | 995 | Bottom | Anions/Cations | 0 | 0 | 6.5 | NH4-N | 0.17509 | mg/L | CW | 0 | UC |  | Units converted from μeq/L to mg/L as N | R
MORA | LN03 | Lake Allen | 2010 | 2010-08-04 | FALSE |  |  | 2469 | 989 | Surface | Anions/Cations | 0 | 0 | 1 | NH4-N | 0.014567 | mg/L | CW | 0 | BDL |  | Units converted from μeq/L to mg/L as N | R
MORA | LN03 | Lake Allen | 2010 | 2010-08-04 | FALSE |  |  | 2469 | 995 | Bottom | Anions/Cations | 0 | 0 | 6.5 | NO3-N | 0.00028014 | mg/L | CW | 0 | BDL |  | Units converted from μeq/L to mg/L as N | R
MORA | LN03 | Lake Allen | 2010 | 2010-08-04 | FALSE |  |  | 2469 | 989 | Surface | Anions/Cations | 0 | 0 | 1 | NO3-N | 0.00042021 | mg/L | CW | 0 | BDL |  | Units converted from μeq/L to mg/L as N | R
MORA | LN03 | Lake Allen | 2010 | 2010-08-04 | FALSE |  |  | 2469 | 995 | Bottom | Anions/Cations | 0 | 0 | 6.5 | SO4 | 4.7152 | mg/L | CW | 0 | UC |  | Units converted from μeq/L | R
MORA | LN03 | Lake Allen | 2010 | 2010-08-04 | FALSE |  |  | 2469 | 989 | Surface | Anions/Cations | 0 | 0 | 1 | SO4 | 4.7272 | mg/L | CW | 0 | UC |  | Units converted from μeq/L | R
MORA | LN03 | Lake Allen | 2010 | 2010-08-04 | FALSE |  |  | 2469 | 1003 | Mid-Depth | Chlorophyll | 0 | 0 | 4 | Chlorophyll | 0.172 | μg/L | Salinas | 0 |  |  |  | R
MORA | LN03 | Lake Allen | 2010 | 2010-08-04 | FALSE |  |  | 2469 | 1005 | Surface | Dissolved Organic Carbon | 0 | 0 | 1 | DOC | 0.89 | mg/L | CCAL | 0 |  |  |  | R
MORA | LN03 | Lake Allen | 2010 | 2010-08-04 | FALSE |  |  | 2469 | 1001 | Bottom | Nutrients | 0 | 0 | 6.5 | NH3-N | 0.004 | mg/L | CCAL | 0 | BDL |  |  | R
MORA | LN03 | Lake Allen | 2010 | 2010-08-04 | FALSE |  |  | 2469 | 997 | Surface | Nutrients | 0 | 0 | 1 | NH3-N | 0.001 | mg/L | CCAL | 0 | BDL |  |  | R
MORA | LN03 | Lake Allen | 2010 | 2010-08-04 | FALSE |  |  | 2469 | 997 | Surface | Nutrients | 0 | 0 | 1 | NH3-N | 0.004 | mg/L | CCAL | -1 | BDL |  |  | R
MORA | LN03 | Lake Allen | 2010 | 2010-08-04 | FALSE |  |  | 2469 | 1001 | Bottom | Nutrients | 0 | 0 | 6.5 | NH3-N | 0.005 | mg/L | CCAL | -1 | BDL |  |  | R
MORA | LN03 | Lake Allen | 2010 | 2010-08-04 | FALSE |  |  | 2469 | 1001 | Bottom | Nutrients | 0 | 0 | 6.5 | NO3-N + NO2-N | 0 | mg/L | CCAL | -1 | BDL |  |  | R
MORA | LN03 | Lake Allen | 2010 | 2010-08-04 | FALSE |  |  | 2469 | 997 | Surface | Nutrients | 0 | 0 | 1 | NO3-N + NO2-N | 0 | mg/L | CCAL | -1 | BDL |  |  | R
MORA | LN03 | Lake Allen | 2010 | 2010-08-04 | FALSE |  |  | 2469 | 997 | Surface | Nutrients | 0 | 0 | 1 | NO3-N + NO2-N | 0 | mg/L | CCAL | 0 | BDL |  |  | R
MORA | LN03 | Lake Allen | 2010 | 2010-08-04 | FALSE |  |  | 2469 | 1001 | Bottom | Nutrients | 0 | 0 | 6.5 | NO3-N + NO2-N | 0 | mg/L | CCAL | 0 | BDL |  |  | R
MORA | LN03 | Lake Allen | 2010 | 2010-08-04 | FALSE |  |  | 2469 | 1001 | Bottom | Nutrients | 0 | 0 | 6.5 | PO4 | 0.001 | mg/L | CCAL | -1 | BDL |  |  | R
MORA | LN03 | Lake Allen | 2010 | 2010-08-04 | FALSE |  |  | 2469 | 1001 | Bottom | Nutrients | 0 | 0 | 6.5 | PO4 | 0.001 | mg/L | CCAL | 0 | BDL |  |  | R
MORA | LN03 | Lake Allen | 2010 | 2010-08-04 | FALSE |  |  | 2469 | 997 | Surface | Nutrients | 0 | 0 | 1 | PO4 | 0.001 | mg/L | CCAL | -1 | BDL |  |  | R
MORA | LN03 | Lake Allen | 2010 | 2010-08-04 | FALSE |  |  | 2469 | 997 | Surface | Nutrients | 0 | 0 | 1 | PO4 | 0.001 | mg/L | CCAL | 0 | BDL |  |  | R
MORA | LN03 | Lake Allen | 2010 | 2010-08-04 | FALSE |  |  | 2469 | 1001 | Bottom | Nutrients | 0 | 0 | 6.5 | TDS | 38 | mg/L | CCAL | 0 |  |  |  | R
MORA | LN03 | Lake Allen | 2010 | 2010-08-04 | FALSE |  |  | 2469 | 997 | Surface | Nutrients | 0 | 0 | 1 | TDS | 37 | mg/L | CCAL | 0 |  |  |  | R
MORA | LN03 | Lake Allen | 2010 | 2010-08-04 | FALSE |  |  | 2469 | 997 | Surface | Nutrients | 0 | 0 | 1 | Total N | 0.03 | mg/L | CCAL | 0 |  |  |  | R
MORA | LN03 | Lake Allen | 2010 | 2010-08-04 | FALSE |  |  | 2469 | 1001 | Bottom | Nutrients | 0 | 0 | 6.5 | Total N | 0.05 | mg/L | CCAL | 0 |  |  |  | R
MORA | LN03 | Lake Allen | 2010 | 2010-08-04 | FALSE |  |  | 2469 | 997 | Surface | Nutrients | 0 | 0 | 1 | Total N | 0.03 | mg/L | CCAL | -1 |  |  |  | R
MORA | LN03 | Lake Allen | 2010 | 2010-08-04 | FALSE |  |  | 2469 | 1001 | Bottom | Nutrients | 0 | 0 | 6.5 | Total P | 0.002 | mg/L | CCAL | 0 | BDL |  |  | R
MORA | LN03 | Lake Allen | 2010 | 2010-08-04 | FALSE |  |  | 2469 | 997 | Surface | Nutrients | 0 | 0 | 1 | Total P | 0.002 | mg/L | CCAL | 0 | BDL |  |  | R
MORA | LN03 | Lake Allen | 2010 | 2010-08-04 | FALSE |  |  | 2469 | 997 | Surface | Nutrients | 0 | 0 | 1 | Total P | 0.002 | mg/L | CCAL | -1 | BDL |  |  | R
MORA | LN03 | Lake Allen | 2009 | 2009-08-05 | FALSE |  | ANC lab replicates are comparing filtered to unfiltered samples | 2475 | 1082 | Surface | Acid Neutralizing Capacity | 0 | 0 | 1 | ANC | 430 | μeq/L | NPS | 0 |  |  |  | R
MORA | LN03 | Lake Allen | 2009 | 2009-08-05 | FALSE |  | ANC lab replicates are comparing filtered to unfiltered samples | 2475 | 1084 | Bottom | Acid Neutralizing Capacity | 0 | 0 | 5.8 | ANC | 480 | μeq/L | NPS | 0 |  |  |  | R
MORA | LN03 | Lake Allen | 2009 | 2009-08-05 | FALSE |  | ANC lab replicates are comparing filtered to unfiltered samples | 2475 | 1084 | Bottom | Acid Neutralizing Capacity | 0 | 0 | 5.8 | ANC | 470 | μeq/L | NPS | -1 |  |  |  | R
MORA | LN03 | Lake Allen | 2009 | 2009-08-05 | FALSE |  | ANC lab replicates are comparing filtered to unfiltered samples | 2475 | 1082 | Surface | Acid Neutralizing Capacity | 0 | 0 | 1 | ANC | 440 | μeq/L | NPS | -1 |  |  |  | R
MORA | LN03 | Lake Allen | 2009 | 2009-08-05 | FALSE |  | ANC lab replicates are comparing filtered to unfiltered samples | 2475 | 1088 | Bottom | Anions/Cations | 0 | 0 | 5.8 | Ca | 10.8521 | mg/L | CW | 0 | UC |  | Units converted from μeq/L | R
MORA | LN03 | Lake Allen | 2009 | 2009-08-05 | FALSE |  | ANC lab replicates are comparing filtered to unfiltered samples | 2475 | 1086 | Surface | Anions/Cations | 0 | 0 | 1 | Ca | 9.9117 | mg/L | CW | 0 | UC |  | Units converted from μeq/L | R
MORA | LN03 | Lake Allen | 2009 | 2009-08-05 | FALSE |  | ANC lab replicates are comparing filtered to unfiltered samples | 2475 | 1088 | Bottom | Anions/Cations | 0 | 0 | 5.8 | Cl | 0.47578 | mg/L | CW | 0 | UC |  | Units converted from μeq/L | R
MORA | LN03 | Lake Allen | 2009 | 2009-08-05 | FALSE |  | ANC lab replicates are comparing filtered to unfiltered samples | 2475 | 1086 | Surface | Anions/Cations | 0 | 0 | 1 | Cl | 0.44564 | mg/L | CW | 0 | UC |  | Units converted from μeq/L | R
MORA | LN03 | Lake Allen | 2009 | 2009-08-05 | FALSE |  | ANC lab replicates are comparing filtered to unfiltered samples | 2475 | 1086 | Surface | Anions/Cations | 0 | 0 | 1 | K | 0.13997 | mg/L | CW | 0 | UC |  | Units converted from μeq/L | R
MORA | LN03 | Lake Allen | 2009 | 2009-08-05 | FALSE |  | ANC lab replicates are comparing filtered to unfiltered samples | 2475 | 1088 | Bottom | Anions/Cations | 0 | 0 | 5.8 | K | 0.11964 | mg/L | CW | 0 | UC |  | Units converted from μeq/L | R
MORA | LN03 | Lake Allen | 2009 | 2009-08-05 | FALSE |  | ANC lab replicates are comparing filtered to unfiltered samples | 2475 | 1088 | Bottom | Anions/Cations | 0 | 0 | 5.8 | Mg | 0.98836 | mg/L | CW | 0 | UC |  | Units converted from μeq/L | R
MORA | LN03 | Lake Allen | 2009 | 2009-08-05 | FALSE |  | ANC lab replicates are comparing filtered to unfiltered samples | 2475 | 1086 | Surface | Anions/Cations | 0 | 0 | 1 | Mg | 0.91922 | mg/L | CW | 0 | UC |  | Units converted from μeq/L | R
MORA | LN03 | Lake Allen | 2009 | 2009-08-05 | FALSE |  | ANC lab replicates are comparing filtered to unfiltered samples | 2475 | 1088 | Bottom | Anions/Cations | 0 | 0 | 5.8 | Na | 1.235 | mg/L | CW | 0 | UC |  | Units converted from μeq/L | R
MORA | LN03 | Lake Allen | 2009 | 2009-08-05 | FALSE |  | ANC lab replicates are comparing filtered to unfiltered samples | 2475 | 1086 | Surface | Anions/Cations | 0 | 0 | 1 | Na | 1.1796 | mg/L | CW | 0 | UC |  | Units converted from μeq/L | R
MORA | LN03 | Lake Allen | 2009 | 2009-08-05 | FALSE |  | ANC lab replicates are comparing filtered to unfiltered samples | 2475 | 1088 | Bottom | Anions/Cations | 0 | 0 | 5.8 | NH4-N | 0.042161 | mg/L | CW | 0 | UC |  | Units converted from μeq/L to mg/L as N | R
MORA | LN03 | Lake Allen | 2009 | 2009-08-05 | FALSE |  | ANC lab replicates are comparing filtered to unfiltered samples | 2475 | 1086 | Surface | Anions/Cations | 0 | 0 | 1 | NH4-N | 0.012466 | mg/L | CW | 0 | UC |  | Units converted from μeq/L to mg/L as N | R
MORA | LN03 | Lake Allen | 2009 | 2009-08-05 | FALSE |  | ANC lab replicates are comparing filtered to unfiltered samples | 2475 | 1086 | Surface | Anions/Cations | 0 | 0 | 1 | NO3-N | 0 | mg/L | CW | 0 | BDL |  | Units converted from μeq/L to mg/L as N | R
MORA | LN03 | Lake Allen | 2009 | 2009-08-05 | FALSE |  | ANC lab replicates are comparing filtered to unfiltered samples | 2475 | 1088 | Bottom | Anions/Cations | 0 | 0 | 5.8 | NO3-N | 0 | mg/L | CW | 0 | BDL |  | Units converted from μeq/L to mg/L as N | R
MORA | LN03 | Lake Allen | 2009 | 2009-08-05 | FALSE |  | ANC lab replicates are comparing filtered to unfiltered samples | 2475 | 1088 | Bottom | Anions/Cations | 0 | 0 | 5.8 | SO4 | 4.6927 | mg/L | CW | 0 | UC |  | Units converted from μeq/L | R
MORA | LN03 | Lake Allen | 2009 | 2009-08-05 | FALSE |  | ANC lab replicates are comparing filtered to unfiltered samples | 2475 | 1086 | Surface | Anions/Cations | 0 | 0 | 1 | SO4 | 4.4876 | mg/L | CW | 0 | UC |  | Units converted from μeq/L | R
MORA | LN03 | Lake Allen | 2009 | 2009-08-05 | FALSE |  | ANC lab replicates are comparing filtered to unfiltered samples | 2475 | 1094 | Mid-Depth | Chlorophyll | 0 | 0 | 4 | Chlorophyll | 0.28 | μg/L | Salinas | 0 |  |  |  | R
MORA | LN03 | Lake Allen | 2009 | 2009-08-05 | FALSE |  | ANC lab replicates are comparing filtered to unfiltered samples | 2475 | 1096 | Surface | Dissolved Organic Carbon | 0 | 0 | 1 | DOC | 0.51 | mg/L | CCAL | 0 |  |  |  | R
MORA | LN03 | Lake Allen | 2009 | 2009-08-05 | FALSE |  | ANC lab replicates are comparing filtered to unfiltered samples | 2475 | 1092 | Bottom | Nutrients | 0 | 0 | 5.8 | NH3-N | 0 | mg/L | CCAL | 0 | BDL |  |  | R
MORA | LN03 | Lake Allen | 2009 | 2009-08-05 | FALSE |  | ANC lab replicates are comparing filtered to unfiltered samples | 2475 | 1090 | Surface | Nutrients | 0 | 0 | 1 | NH3-N | 0 | mg/L | CCAL | 0 | BDL |  |  | R
MORA | LN03 | Lake Allen | 2009 | 2009-08-05 | FALSE |  | ANC lab replicates are comparing filtered to unfiltered samples | 2475 | 1092 | Bottom | Nutrients | 0 | 0 | 5.8 | NO3-N + NO2-N | 0 | mg/L | CCAL | 0 | BDL |  |  | R
MORA | LN03 | Lake Allen | 2009 | 2009-08-05 | FALSE |  | ANC lab replicates are comparing filtered to unfiltered samples | 2475 | 1090 | Surface | Nutrients | 0 | 0 | 1 | NO3-N + NO2-N | 0 | mg/L | CCAL | 0 | BDL |  |  | R
MORA | LN03 | Lake Allen | 2009 | 2009-08-05 | FALSE |  | ANC lab replicates are comparing filtered to unfiltered samples | 2475 | 1092 | Bottom | Nutrients | 0 | 0 | 5.8 | PO4 | 0.001 | mg/L | CCAL | 0 | BDL |  |  | R
MORA | LN03 | Lake Allen | 2009 | 2009-08-05 | FALSE |  | ANC lab replicates are comparing filtered to unfiltered samples | 2475 | 1090 | Surface | Nutrients | 0 | 0 | 1 | PO4 | 0.001 | mg/L | CCAL | 0 | BDL |  |  | R
MORA | LN03 | Lake Allen | 2009 | 2009-08-05 | FALSE |  | ANC lab replicates are comparing filtered to unfiltered samples | 2475 | 1092 | Bottom | Nutrients | 0 | 0 | 5.8 | TDS | 41 | mg/L | CCAL | 0 |  |  |  | R
MORA | LN03 | Lake Allen | 2009 | 2009-08-05 | FALSE |  | ANC lab replicates are comparing filtered to unfiltered samples | 2475 | 1090 | Surface | Nutrients | 0 | 0 | 1 | TDS | 47 | mg/L | CCAL | 0 |  |  |  | R
MORA | LN03 | Lake Allen | 2009 | 2009-08-05 | FALSE |  | ANC lab replicates are comparing filtered to unfiltered samples | 2475 | 1092 | Bottom | Nutrients | 0 | 0 | 5.8 | Total N | 0.04 | mg/L | CCAL | 0 |  |  |  | R
MORA | LN03 | Lake Allen | 2009 | 2009-08-05 | FALSE |  | ANC lab replicates are comparing filtered to unfiltered samples | 2475 | 1090 | Surface | Nutrients | 0 | 0 | 1 | Total N | 0.05 | mg/L | CCAL | 0 |  |  |  | R
MORA | LN03 | Lake Allen | 2009 | 2009-08-05 | FALSE |  | ANC lab replicates are comparing filtered to unfiltered samples | 2475 | 1090 | Surface | Nutrients | 0 | 0 | 1 | Total P | 0.006 | mg/L | CCAL | 0 |  |  |  | R
MORA | LN03 | Lake Allen | 2009 | 2009-08-05 | FALSE |  | ANC lab replicates are comparing filtered to unfiltered samples | 2475 | 1092 | Bottom | Nutrients | 0 | 0 | 5.8 | Total P | 0.006 | mg/L | CCAL | 0 |  |  |  | R
MORA | LN03 | Lake Allen | 2008 | 2008-08-05 | FALSE |  |  | 2481 | 1191 | Mid-Depth | Acid Neutralizing Capacity | 0 | 0 | 3.6 | ANC | 480 | μeq/L | NPS | 0 |  |  |  | R
MORA | LN03 | Lake Allen | 2008 | 2008-08-05 | FALSE |  |  | 2481 | 1193 | Mid-Depth | Anions/Cations | 0 | 0 | 3.6 | Ca | 8.0176 | mg/L | CW | 0 | UC |  | Units converted from μeq/L | R
MORA | LN03 | Lake Allen | 2008 | 2008-08-05 | FALSE |  |  | 2481 | 1193 | Mid-Depth | Anions/Cations | 0 | 0 | 3.6 | Cl | 0.57682 | mg/L | CW | 0 | UC |  | Units converted from μeq/L | R
MORA | LN03 | Lake Allen | 2008 | 2008-08-05 | FALSE |  |  | 2481 | 1193 | Mid-Depth | Anions/Cations | 0 | 0 | 3.6 | K | 0.075069 | mg/L | CW | 0 | UC |  | Units converted from μeq/L | R
MORA | LN03 | Lake Allen | 2008 | 2008-08-05 | FALSE |  |  | 2481 | 1193 | Mid-Depth | Anions/Cations | 0 | 0 | 3.6 | Mg | 0.68005 | mg/L | CW | 0 | UC |  | Units converted from μeq/L | R
MORA | LN03 | Lake Allen | 2008 | 2008-08-05 | FALSE |  |  | 2481 | 1193 | Mid-Depth | Anions/Cations | 0 | 0 | 3.6 | Na | 0.86373 | mg/L | CW | 0 | UC |  | Units converted from μeq/L | R
MORA | LN03 | Lake Allen | 2008 | 2008-08-05 | FALSE |  |  | 2481 | 1193 | Mid-Depth | Anions/Cations | 0 | 0 | 3.6 | NH4-N | 0.021991 | mg/L | CW | 0 | UC |  | Units converted from μeq/L to mg/L as N | R
MORA | LN03 | Lake Allen | 2008 | 2008-08-05 | FALSE |  |  | 2481 | 1193 | Mid-Depth | Anions/Cations | 0 | 0 | 3.6 | NO3-N | 0.026613 | mg/L | CW | 0 | UC |  | Units converted from μeq/L to mg/L as N | R
MORA | LN03 | Lake Allen | 2008 | 2008-08-05 | FALSE |  |  | 2481 | 1193 | Mid-Depth | Anions/Cations | 0 | 0 | 3.6 | SO4 | 4.7003 | mg/L | CW | 0 | UC |  | Units converted from μeq/L | R
MORA | LN03 | Lake Allen | 2008 | 2008-08-05 | FALSE |  |  | 2481 | 1197 | Mid-Depth | Chlorophyll | 0 | 0 | 4 | Chlorophyll | 0.185 | μg/L | Salinas | 0 |  |  |  | R
MORA | LN03 | Lake Allen | 2008 | 2008-08-05 | FALSE |  |  | 2481 | 1199 | Mid-Depth | Dissolved Organic Carbon | 0 | 0 | 1 | DOC | 1.26 | mg/L | CCAL | 0 |  |  |  | R
MORA | LN03 | Lake Allen | 2008 | 2008-08-05 | FALSE |  |  | 2481 | 1195 | Mid-Depth | Nutrients | 0 | 0 | 3.6 | NH3-N | 0.003 | mg/L | CCAL | 0 | BDL |  |  | R
MORA | LN03 | Lake Allen | 2008 | 2008-08-05 | FALSE |  |  | 2481 | 1195 | Mid-Depth | Nutrients | 0 | 0 | 3.6 | NO3-N + NO2-N | 0.012 | mg/L | CCAL | 0 |  |  |  | R
MORA | LN03 | Lake Allen | 2008 | 2008-08-05 | FALSE |  |  | 2481 | 1195 | Mid-Depth | Nutrients | 0 | 0 | 3.6 | PO4 | 0.001 | mg/L | CCAL | 0 | BDL |  |  | R
MORA | LN03 | Lake Allen | 2008 | 2008-08-05 | FALSE |  |  | 2481 | 1195 | Mid-Depth | Nutrients | 0 | 0 | 3.6 | TDS | 38 | mg/L | CCAL | 0 |  |  |  | R
MORA | LN03 | Lake Allen | 2008 | 2008-08-05 | FALSE |  |  | 2481 | 1195 | Mid-Depth | Nutrients | 0 | 0 | 3.6 | Total N | 0.07 | mg/L | CCAL | 0 |  |  |  | R
MORA | LN03 | Lake Allen | 2008 | 2008-08-05 | FALSE |  |  | 2481 | 1195 | Mid-Depth | Nutrients | 0 | 0 | 3.6 | Total P | 0.008 | mg/L | CCAL | 0 |  |  |  | R
MORA | LP19 | LP19 | 2018 | 2018-08-01 | FALSE |  |  | 3267 | 2549 | Bottom | Acid Neutralizing Capacity | 0 | 0 | 10.6 | ANC | 70 | μeq/L | NPS | 0 |  |  |  | R
MORA | LP19 | LP19 | 2018 | 2018-08-01 | FALSE |  |  | 3267 | 2547 | Surface | Acid Neutralizing Capacity | 0 | 0 | 0.3 | ANC | 30 | μeq/L | NPS | 0 |  |  | Calculated 2x, issues with pH meter | R
MORA | LP19 | LP19 | 2018 | 2018-08-01 | FALSE |  |  | 3267 | 2545 | Bottom | Anions/Cations | 0 | 0 | 10.6 | Ca | 1.25 | mg/L | CCAL | 0 |  |  |  | R
MORA | LP19 | LP19 | 2018 | 2018-08-01 | FALSE |  |  | 3267 | 2543 | Surface | Anions/Cations | 0 | 0 | 0.3 | Ca | 0.82 | mg/L | CCAL | 0 |  |  |  | R
MORA | LP19 | LP19 | 2018 | 2018-08-01 | FALSE |  |  | 3267 | 2543 | Surface | Anions/Cations | 0 | 0 | 0.3 | Cl | 0.39 | mg/L | CCAL | 0 |  |  |  | R
MORA | LP19 | LP19 | 2018 | 2018-08-01 | FALSE |  |  | 3267 | 2545 | Bottom | Anions/Cations | 0 | 0 | 10.6 | Cl | 0.47 | mg/L | CCAL | 0 |  |  |  | R
MORA | LP19 | LP19 | 2018 | 2018-08-01 | FALSE |  |  | 3267 | 2543 | Surface | Anions/Cations | 0 | 0 | 0.3 | K | 0.25 | mg/L | CCAL | 0 |  |  |  | R
MORA | LP19 | LP19 | 2018 | 2018-08-01 | FALSE |  |  | 3267 | 2545 | Bottom | Anions/Cations | 0 | 0 | 10.6 | K | 0.39 | mg/L | CCAL | 0 |  |  |  | R
MORA | LP19 | LP19 | 2018 | 2018-08-01 | FALSE |  |  | 3267 | 2543 | Surface | Anions/Cations | 0 | 0 | 0.3 | Mg | 0.15 | mg/L | CCAL | 0 |  |  |  | R
MORA | LP19 | LP19 | 2018 | 2018-08-01 | FALSE |  |  | 3267 | 2545 | Bottom | Anions/Cations | 0 | 0 | 10.6 | Mg | 0.21 | mg/L | CCAL | 0 |  |  |  | R
MORA | LP19 | LP19 | 2018 | 2018-08-01 | FALSE |  |  | 3267 | 2543 | Surface | Anions/Cations | 0 | 0 | 0.3 | Na | 0.86 | mg/L | CCAL | 0 |  |  |  | R
MORA | LP19 | LP19 | 2018 | 2018-08-01 | FALSE |  |  | 3267 | 2545 | Bottom | Anions/Cations | 0 | 0 | 10.6 | Na | 1.08 | mg/L | CCAL | 0 |  |  |  | R
MORA | LP19 | LP19 | 2018 | 2018-08-01 | FALSE |  |  | 3267 | 2545 | Bottom | Anions/Cations | 0 | 0 | 10.6 | SO4 | 0.12 | mg/L | CCAL | 0 |  |  |  | R
MORA | LP19 | LP19 | 2018 | 2018-08-01 | FALSE |  |  | 3267 | 2543 | Surface | Anions/Cations | 0 | 0 | 0.3 | SO4 | 0.08 | mg/L | CCAL | 0 |  |  |  | R
MORA | LP19 | LP19 | 2018 | 2018-08-01 | FALSE |  |  | 3267 | 2539 | Surface | Nutrients | 0 | 0 | 0.3 | NH3-N | 0.009 | mg/L | CCAL | 0 | BDL |  |  | R
MORA | LP19 | LP19 | 2018 | 2018-08-01 | FALSE |  |  | 3267 | 2541 | Bottom | Nutrients | 0 | 0 | 10.6 | NH3-N | 0.084 | mg/L | CCAL | 0 |  |  |  | R
MORA | LP19 | LP19 | 2018 | 2018-08-01 | FALSE |  |  | 3267 | 2541 | Bottom | Nutrients | 0 | 0 | 10.6 | NO3-N + NO2-N | 0.016 | mg/L | CCAL | 0 |  |  |  | R
MORA | LP19 | LP19 | 2018 | 2018-08-01 | FALSE |  |  | 3267 | 2539 | Surface | Nutrients | 0 | 0 | 0.3 | NO3-N + NO2-N | 0.001 | mg/L | CCAL | 0 | BDL |  |  | R
MORA | LP19 | LP19 | 2018 | 2018-08-01 | FALSE |  |  | 3267 | 2541 | Bottom | Nutrients | 0 | 0 | 10.6 | PO4 | 0.004 | mg/L | CCAL | 0 |  |  |  | R
MORA | LP19 | LP19 | 2018 | 2018-08-01 | FALSE |  |  | 3267 | 2541 | Bottom | Nutrients | 0 | 0 | 10.6 | PO4 | 0.005 | mg/L | CCAL | -1 |  |  |  | R
MORA | LP19 | LP19 | 2018 | 2018-08-01 | FALSE |  |  | 3267 | 2539 | Surface | Nutrients | 0 | 0 | 0.3 | PO4 | 0.002 | mg/L | CCAL | 0 |  |  |  | R
MORA | LP19 | LP19 | 2018 | 2018-08-01 | FALSE |  |  | 3267 | 2541 | Bottom | Nutrients | 0 | 0 | 10.6 | TDS | 26 | mg/L | CCAL | 0 |  |  |  | R
MORA | LP19 | LP19 | 2018 | 2018-08-01 | FALSE |  |  | 3267 | 2539 | Surface | Nutrients | 0 | 0 | 0.3 | TDS | 16 | mg/L | CCAL | 0 |  |  |  | R
MORA | LP19 | LP19 | 2018 | 2018-08-01 | FALSE |  |  | 3267 | 2541 | Bottom | Nutrients | 0 | 0 | 10.6 | Total N | 0.16 | mg/L | CCAL | 0 |  |  |  | R
MORA | LP19 | LP19 | 2018 | 2018-08-01 | FALSE |  |  | 3267 | 2539 | Surface | Nutrients | 0 | 0 | 0.3 | Total N | 0.07 | mg/L | CCAL | 0 |  |  |  | R
MORA | LP19 | LP19 | 2018 | 2018-08-01 | FALSE |  |  | 3267 | 2539 | Surface | Nutrients | 0 | 0 | 0.3 | Total N | 0.07 | mg/L | CCAL | -1 |  |  |  | R
MORA | LP19 | LP19 | 2018 | 2018-08-01 | FALSE |  |  | 3267 | 2539 | Surface | Nutrients | 0 | 0 | 0.3 | Total P | 0.002 | mg/L | CCAL | 0 | BDL |  |  | R
MORA | LP19 | LP19 | 2018 | 2018-08-01 | FALSE |  |  | 3267 | 2541 | Bottom | Nutrients | 0 | 0 | 10.6 | Total P | 0.008 | mg/L | CCAL | 0 |  |  |  | R
MORA | LP19 | LP19 | 2017 | 2017-08-02 | FALSE |  |  | 2330 | 2281 | Surface | Acid Neutralizing Capacity | 0 | 0 | 0.1 | ANC | 60 | μeq/L | NPS | 0 |  |  |  | R
MORA | LP19 | LP19 | 2017 | 2017-08-02 | FALSE |  |  | 2330 | 2279 | Bottom | Acid Neutralizing Capacity | 0 | 0 | 10.5 | ANC | 80 | μeq/L | NPS | 0 |  |  |  | R
MORA | LP19 | LP19 | 2017 | 2017-08-02 | FALSE |  |  | 2330 | 2290 | Bottom | Anions/Cations | 0 | 0 | 10.5 | Ca | 1.22 | mg/L | CCAL | 0 |  |  |  | R
MORA | LP19 | LP19 | 2017 | 2017-08-02 | FALSE |  |  | 2330 | 2285 | Surface | Anions/Cations | 0 | 0 | 0.1 | Ca | 0.94 | mg/L | CCAL | -1 |  |  |  | R
MORA | LP19 | LP19 | 2017 | 2017-08-02 | FALSE |  |  | 2330 | 2285 | Surface | Anions/Cations | 0 | 0 | 0.1 | Ca | 0.86 | mg/L | CCAL | 0 |  |  |  | R
MORA | LP19 | LP19 | 2017 | 2017-08-02 | FALSE |  |  | 2330 | 2285 | Surface | Anions/Cations | 0 | 0 | 0.1 | Cl | 0.37 | mg/L | CCAL | 0 |  |  |  | R
MORA | LP19 | LP19 | 2017 | 2017-08-02 | FALSE |  |  | 2330 | 2290 | Bottom | Anions/Cations | 0 | 0 | 10.5 | Cl | 0.43 | mg/L | CCAL | -1 |  |  |  | R
MORA | LP19 | LP19 | 2017 | 2017-08-02 | FALSE |  |  | 2330 | 2290 | Bottom | Anions/Cations | 0 | 0 | 10.5 | Cl | 0.45 | mg/L | CCAL | 0 |  |  |  | R
MORA | LP19 | LP19 | 2017 | 2017-08-02 | FALSE |  |  | 2330 | 2285 | Surface | Anions/Cations | 0 | 0 | 0.1 | K | 0.23 | mg/L | CCAL | 0 |  |  |  | R
MORA | LP19 | LP19 | 2017 | 2017-08-02 | FALSE |  |  | 2330 | 2290 | Bottom | Anions/Cations | 0 | 0 | 10.5 | K | 0.33 | mg/L | CCAL | 0 |  |  |  | R
MORA | LP19 | LP19 | 2017 | 2017-08-02 | FALSE |  |  | 2330 | 2285 | Surface | Anions/Cations | 0 | 0 | 0.1 | K | 0.23 | mg/L | CCAL | -1 |  |  |  | R
MORA | LP19 | LP19 | 2017 | 2017-08-02 | FALSE |  |  | 2330 | 2285 | Surface | Anions/Cations | 0 | 0 | 0.1 | Mg | 0.16 | mg/L | CCAL | -1 |  |  |  | R
MORA | LP19 | LP19 | 2017 | 2017-08-02 | FALSE |  |  | 2330 | 2285 | Surface | Anions/Cations | 0 | 0 | 0.1 | Mg | 0.16 | mg/L | CCAL | 0 |  |  |  | R
MORA | LP19 | LP19 | 2017 | 2017-08-02 | FALSE |  |  | 2330 | 2290 | Bottom | Anions/Cations | 0 | 0 | 10.5 | Mg | 0.2 | mg/L | CCAL | 0 |  |  |  | R
MORA | LP19 | LP19 | 2017 | 2017-08-02 | FALSE |  |  | 2330 | 2285 | Surface | Anions/Cations | 0 | 0 | 0.1 | Na | 0.81 | mg/L | CCAL | -1 |  |  |  | R
MORA | LP19 | LP19 | 2017 | 2017-08-02 | FALSE |  |  | 2330 | 2290 | Bottom | Anions/Cations | 0 | 0 | 10.5 | Na | 1.01 | mg/L | CCAL | 0 |  |  |  | R
MORA | LP19 | LP19 | 2017 | 2017-08-02 | FALSE |  |  | 2330 | 2285 | Surface | Anions/Cations | 0 | 0 | 0.1 | Na | 0.78 | mg/L | CCAL | 0 |  |  |  | R
MORA | LP19 | LP19 | 2017 | 2017-08-02 | FALSE |  |  | 2330 | 2290 | Bottom | Anions/Cations | 0 | 0 | 10.5 | SO4 | 0.1 | mg/L | CCAL | -1 |  |  |  | R
MORA | LP19 | LP19 | 2017 | 2017-08-02 | FALSE |  |  | 2330 | 2285 | Surface | Anions/Cations | 0 | 0 | 0.1 | SO4 | 0.08 | mg/L | CCAL | 0 |  |  |  | R
MORA | LP19 | LP19 | 2017 | 2017-08-02 | FALSE |  |  | 2330 | 2290 | Bottom | Anions/Cations | 0 | 0 | 10.5 | SO4 | 0.1 | mg/L | CCAL | 0 |  |  |  | R
MORA | LP19 | LP19 | 2017 | 2017-08-02 | FALSE |  |  | 2330 | 2283 | Surface | Nutrients | 0 | 0 | 0.1 | NH3-N | 0.007 | mg/L | CCAL | 0 | BDL |  |  | R
MORA | LP19 | LP19 | 2017 | 2017-08-02 | FALSE |  |  | 2330 | 2283 | Surface | Nutrients | 0 | 0 | 0.1 | NH3-N | 0.007 | mg/L | CCAL | -1 | BDL |  |  | R
MORA | LP19 | LP19 | 2017 | 2017-08-02 | FALSE |  |  | 2330 | 2288 | Bottom | Nutrients | 0 | 0 | 10.5 | NH3-N | 0.014 | mg/L | CCAL | 0 |  |  |  | R
MORA | LP19 | LP19 | 2017 | 2017-08-02 | FALSE |  |  | 2330 | 2288 | Bottom | Nutrients | 0 | 0 | 10.5 | NO3-N + NO2-N | 0.028 | mg/L | CCAL | 0 |  |  |  | R
MORA | LP19 | LP19 | 2017 | 2017-08-02 | FALSE |  |  | 2330 | 2288 | Bottom | Nutrients | 0 | 0 | 10.5 | NO3-N + NO2-N | 0.028 | mg/L | CCAL | -1 |  |  |  | R
MORA | LP19 | LP19 | 2017 | 2017-08-02 | FALSE |  |  | 2330 | 2283 | Surface | Nutrients | 0 | 0 | 0.1 | NO3-N + NO2-N | 0.004 | mg/L | CCAL | 0 |  |  |  | R
MORA | LP19 | LP19 | 2017 | 2017-08-02 | FALSE |  |  | 2330 | 2288 | Bottom | Nutrients | 0 | 0 | 10.5 | PO4 | 0.002 | mg/L | CCAL | 0 |  |  |  | R
MORA | LP19 | LP19 | 2017 | 2017-08-02 | FALSE |  |  | 2330 | 2283 | Surface | Nutrients | 0 | 0 | 0.1 | PO4 | 0.002 | mg/L | CCAL | 0 |  |  |  | R
MORA | LP19 | LP19 | 2017 | 2017-08-02 | FALSE |  |  | 2330 | 2283 | Surface | Nutrients | 0 | 0 | 0.1 | PO4 | 0.002 | mg/L | CCAL | -1 |  |  |  | R
MORA | LP19 | LP19 | 2017 | 2017-08-02 | FALSE |  |  | 2330 | 2288 | Bottom | Nutrients | 0 | 0 | 10.5 | TDS | 8 | mg/L | CCAL | 0 |  |  |  | R
MORA | LP19 | LP19 | 2017 | 2017-08-02 | FALSE |  |  | 2330 | 2283 | Surface | Nutrients | 0 | 0 | 0.1 | TDS | 3 | mg/L | CCAL | 0 | BDL |  |  | R
MORA | LP19 | LP19 | 2017 | 2017-08-02 | FALSE |  |  | 2330 | 2283 | Surface | Nutrients | 0 | 0 | 0.1 | Total N | 0.07 | mg/L | CCAL | 0 |  |  |  | R
MORA | LP19 | LP19 | 2017 | 2017-08-02 | FALSE |  |  | 2330 | 2288 | Bottom | Nutrients | 0 | 0 | 10.5 | Total N | 0.09 | mg/L | CCAL | 0 |  |  |  | R
MORA | LP19 | LP19 | 2017 | 2017-08-02 | FALSE |  |  | 2330 | 2283 | Surface | Nutrients | 0 | 0 | 0.1 | Total P | 0.001 | mg/L | CCAL | 0 | BDL |  |  | R
MORA | LP19 | LP19 | 2017 | 2017-08-02 | FALSE |  |  | 2330 | 2288 | Bottom | Nutrients | 0 | 0 | 10.5 | Total P | 0.002 | mg/L | CCAL | 0 | BDL |  |  | R
MORA | LP19 | LP19 | 2016 | 2016-08-03 | FALSE |  | LOWER EPILIMNION SHOULD HAVE BEEN sampled for Chl_A at ~3 m, NOT JUST THE MID-DEPTH. Blanks are entered under bogus sample depth category. | 2131 | 607 | Bottom | Acid Neutralizing Capacity | 0 | 0 | 11 | ANC | 80 | μeq/L | NPS | 0 |  |  |  | R
MORA | LP19 | LP19 | 2016 | 2016-08-03 | FALSE |  | LOWER EPILIMNION SHOULD HAVE BEEN sampled for Chl_A at ~3 m, NOT JUST THE MID-DEPTH. Blanks are entered under bogus sample depth category. | 2131 | 526 | Surface | Acid Neutralizing Capacity | 0 | 0 | 1 | ANC | 80 | μeq/L | NPS | 0 |  |  |  | R
MORA | LP19 | LP19 | 2016 | 2016-08-03 | FALSE |  | LOWER EPILIMNION SHOULD HAVE BEEN sampled for Chl_A at ~3 m, NOT JUST THE MID-DEPTH. Blanks are entered under bogus sample depth category. | 2131 | 555 | Surface | Acid Neutralizing Capacity | 0 | -1 | 1 | ANC | -20 | μeq/L | NPS | 0 |  |  |  | R
MORA | LP19 | LP19 | 2016 | 2016-08-03 | FALSE |  | LOWER EPILIMNION SHOULD HAVE BEEN sampled for Chl_A at ~3 m, NOT JUST THE MID-DEPTH. Blanks are entered under bogus sample depth category. | 2131 | 524 | Surface | Anions/Cations | 0 | 0 | 1 | Ca | 0.92 | mg/L | CCAL | 0 |  |  |  | R
MORA | LP19 | LP19 | 2016 | 2016-08-03 | FALSE |  | LOWER EPILIMNION SHOULD HAVE BEEN sampled for Chl_A at ~3 m, NOT JUST THE MID-DEPTH. Blanks are entered under bogus sample depth category. | 2131 | 553 | Surface | Anions/Cations | 0 | -1 | 1 | Ca | 0.07 | mg/L | CCAL | 0 |  |  |  | R
MORA | LP19 | LP19 | 2016 | 2016-08-03 | FALSE |  | LOWER EPILIMNION SHOULD HAVE BEEN sampled for Chl_A at ~3 m, NOT JUST THE MID-DEPTH. Blanks are entered under bogus sample depth category. | 2131 | 609 | Bottom | Anions/Cations | 0 | 0 | 11 | Ca | 1.18 | mg/L | CCAL | 0 |  |  |  | R
MORA | LP19 | LP19 | 2016 | 2016-08-03 | FALSE |  | LOWER EPILIMNION SHOULD HAVE BEEN sampled for Chl_A at ~3 m, NOT JUST THE MID-DEPTH. Blanks are entered under bogus sample depth category. | 2131 | 524 | Surface | Anions/Cations | 0 | 0 | 1 | Ca | 0.94 | mg/L | CCAL | -1 |  |  |  | R
MORA | LP19 | LP19 | 2016 | 2016-08-03 | FALSE |  | LOWER EPILIMNION SHOULD HAVE BEEN sampled for Chl_A at ~3 m, NOT JUST THE MID-DEPTH. Blanks are entered under bogus sample depth category. | 2131 | 524 | Surface | Anions/Cations | 0 | 0 | 1 | Cl | 0.46 | mg/L | CCAL | 0 |  |  |  | R
MORA | LP19 | LP19 | 2016 | 2016-08-03 | FALSE |  | LOWER EPILIMNION SHOULD HAVE BEEN sampled for Chl_A at ~3 m, NOT JUST THE MID-DEPTH. Blanks are entered under bogus sample depth category. | 2131 | 609 | Bottom | Anions/Cations | 0 | 0 | 11 | Cl | 0.49 | mg/L | CCAL | 0 |  |  |  | R
MORA | LP19 | LP19 | 2016 | 2016-08-03 | FALSE |  | LOWER EPILIMNION SHOULD HAVE BEEN sampled for Chl_A at ~3 m, NOT JUST THE MID-DEPTH. Blanks are entered under bogus sample depth category. | 2131 | 553 | Surface | Anions/Cations | 0 | -1 | 1 | Cl | 0.07 | mg/L | CCAL | 0 |  |  |  | R
MORA | LP19 | LP19 | 2016 | 2016-08-03 | FALSE |  | LOWER EPILIMNION SHOULD HAVE BEEN sampled for Chl_A at ~3 m, NOT JUST THE MID-DEPTH. Blanks are entered under bogus sample depth category. | 2131 | 524 | Surface | Anions/Cations | 0 | 0 | 1 | K | 0.22 | mg/L | CCAL | -1 |  |  |  | R
MORA | LP19 | LP19 | 2016 | 2016-08-03 | FALSE |  | LOWER EPILIMNION SHOULD HAVE BEEN sampled for Chl_A at ~3 m, NOT JUST THE MID-DEPTH. Blanks are entered under bogus sample depth category. | 2131 | 524 | Surface | Anions/Cations | 0 | 0 | 1 | K | 0.22 | mg/L | CCAL | 0 |  |  |  | R
MORA | LP19 | LP19 | 2016 | 2016-08-03 | FALSE |  | LOWER EPILIMNION SHOULD HAVE BEEN sampled for Chl_A at ~3 m, NOT JUST THE MID-DEPTH. Blanks are entered under bogus sample depth category. | 2131 | 553 | Surface | Anions/Cations | 0 | -1 | 1 | K | 0.08 | mg/L | CCAL | 0 |  |  |  | R
MORA | LP19 | LP19 | 2016 | 2016-08-03 | FALSE |  | LOWER EPILIMNION SHOULD HAVE BEEN sampled for Chl_A at ~3 m, NOT JUST THE MID-DEPTH. Blanks are entered under bogus sample depth category. | 2131 | 609 | Bottom | Anions/Cations | 0 | 0 | 11 | K | 0.31 | mg/L | CCAL | 0 |  |  |  | R
MORA | LP19 | LP19 | 2016 | 2016-08-03 | FALSE |  | LOWER EPILIMNION SHOULD HAVE BEEN sampled for Chl_A at ~3 m, NOT JUST THE MID-DEPTH. Blanks are entered under bogus sample depth category. | 2131 | 524 | Surface | Anions/Cations | 0 | 0 | 1 | Mg | 0.15 | mg/L | CCAL | 0 |  |  |  | R
MORA | LP19 | LP19 | 2016 | 2016-08-03 | FALSE |  | LOWER EPILIMNION SHOULD HAVE BEEN sampled for Chl_A at ~3 m, NOT JUST THE MID-DEPTH. Blanks are entered under bogus sample depth category. | 2131 | 524 | Surface | Anions/Cations | 0 | 0 | 1 | Mg | 0.16 | mg/L | CCAL | -1 |  |  |  | R
MORA | LP19 | LP19 | 2016 | 2016-08-03 | FALSE |  | LOWER EPILIMNION SHOULD HAVE BEEN sampled for Chl_A at ~3 m, NOT JUST THE MID-DEPTH. Blanks are entered under bogus sample depth category. | 2131 | 553 | Surface | Anions/Cations | 0 | -1 | 1 | Mg | 0.01 | mg/L | CCAL | 0 | BDL |  |  | R
MORA | LP19 | LP19 | 2016 | 2016-08-03 | FALSE |  | LOWER EPILIMNION SHOULD HAVE BEEN sampled for Chl_A at ~3 m, NOT JUST THE MID-DEPTH. Blanks are entered under bogus sample depth category. | 2131 | 609 | Bottom | Anions/Cations | 0 | 0 | 11 | Mg | 0.19 | mg/L | CCAL | 0 |  |  |  | R
MORA | LP19 | LP19 | 2016 | 2016-08-03 | FALSE |  | LOWER EPILIMNION SHOULD HAVE BEEN sampled for Chl_A at ~3 m, NOT JUST THE MID-DEPTH. Blanks are entered under bogus sample depth category. | 2131 | 609 | Bottom | Anions/Cations | 0 | 0 | 11 | Na | 1 | mg/L | CCAL | 0 |  |  |  | R
MORA | LP19 | LP19 | 2016 | 2016-08-03 | FALSE |  | LOWER EPILIMNION SHOULD HAVE BEEN sampled for Chl_A at ~3 m, NOT JUST THE MID-DEPTH. Blanks are entered under bogus sample depth category. | 2131 | 524 | Surface | Anions/Cations | 0 | 0 | 1 | Na | 0.8 | mg/L | CCAL | 0 |  |  |  | R
MORA | LP19 | LP19 | 2016 | 2016-08-03 | FALSE |  | LOWER EPILIMNION SHOULD HAVE BEEN sampled for Chl_A at ~3 m, NOT JUST THE MID-DEPTH. Blanks are entered under bogus sample depth category. | 2131 | 553 | Surface | Anions/Cations | 0 | -1 | 1 | Na | 0.26 | mg/L | CCAL | 0 |  |  |  | R
MORA | LP19 | LP19 | 2016 | 2016-08-03 | FALSE |  | LOWER EPILIMNION SHOULD HAVE BEEN sampled for Chl_A at ~3 m, NOT JUST THE MID-DEPTH. Blanks are entered under bogus sample depth category. | 2131 | 524 | Surface | Anions/Cations | 0 | 0 | 1 | Na | 0.8 | mg/L | CCAL | -1 |  |  |  | R
MORA | LP19 | LP19 | 2016 | 2016-08-03 | FALSE |  | LOWER EPILIMNION SHOULD HAVE BEEN sampled for Chl_A at ~3 m, NOT JUST THE MID-DEPTH. Blanks are entered under bogus sample depth category. | 2131 | 609 | Bottom | Anions/Cations | 0 | 0 | 11 | SO4 | 0.13 | mg/L | CCAL | -1 |  |  |  | R
MORA | LP19 | LP19 | 2016 | 2016-08-03 | FALSE |  | LOWER EPILIMNION SHOULD HAVE BEEN sampled for Chl_A at ~3 m, NOT JUST THE MID-DEPTH. Blanks are entered under bogus sample depth category. | 2131 | 609 | Bottom | Anions/Cations | 0 | 0 | 11 | SO4 | 0.11 | mg/L | CCAL | 0 |  |  |  | R
MORA | LP19 | LP19 | 2016 | 2016-08-03 | FALSE |  | LOWER EPILIMNION SHOULD HAVE BEEN sampled for Chl_A at ~3 m, NOT JUST THE MID-DEPTH. Blanks are entered under bogus sample depth category. | 2131 | 524 | Surface | Anions/Cations | 0 | 0 | 1 | SO4 | 0.09 | mg/L | CCAL | 0 |  |  |  | R
MORA | LP19 | LP19 | 2016 | 2016-08-03 | FALSE |  | LOWER EPILIMNION SHOULD HAVE BEEN sampled for Chl_A at ~3 m, NOT JUST THE MID-DEPTH. Blanks are entered under bogus sample depth category. | 2131 | 553 | Surface | Anions/Cations | 0 | -1 | 1 | SO4 | 0.01 | mg/L | CCAL | 0 | BDL |  |  | R
MORA | LP19 | LP19 | 2016 | 2016-08-03 | FALSE |  | LOWER EPILIMNION SHOULD HAVE BEEN sampled for Chl_A at ~3 m, NOT JUST THE MID-DEPTH. Blanks are entered under bogus sample depth category. | 2131 | 2221 | Surface | Chlorophyll | 0 | -1 | 1 | Chlorophyll | 0 | μg/L | NPS | -1 |  |  |  | R
MORA | LP19 | LP19 | 2016 | 2016-08-03 | FALSE |  | LOWER EPILIMNION SHOULD HAVE BEEN sampled for Chl_A at ~3 m, NOT JUST THE MID-DEPTH. Blanks are entered under bogus sample depth category. | 2131 | 2221 | Surface | Chlorophyll | 0 | -1 | 1 | Chlorophyll | 0 | μg/L | NPS | 0 |  |  |  | R
MORA | LP19 | LP19 | 2016 | 2016-08-03 | FALSE |  | LOWER EPILIMNION SHOULD HAVE BEEN sampled for Chl_A at ~3 m, NOT JUST THE MID-DEPTH. Blanks are entered under bogus sample depth category. | 2131 | 599 | Mid-Depth | Chlorophyll | 0 | 0 | 6 | Chlorophyll | 1.28 | μg/L | NPS | 0 |  |  |  | R
MORA | LP19 | LP19 | 2016 | 2016-08-03 | FALSE |  | LOWER EPILIMNION SHOULD HAVE BEEN sampled for Chl_A at ~3 m, NOT JUST THE MID-DEPTH. Blanks are entered under bogus sample depth category. | 2131 | 599 | Mid-Depth | Chlorophyll | 0 | 0 | 6 | Chlorophyll | 1.17 | μg/L | NPS | -1 |  |  |  | R
MORA | LP19 | LP19 | 2016 | 2016-08-03 | FALSE |  | LOWER EPILIMNION SHOULD HAVE BEEN sampled for Chl_A at ~3 m, NOT JUST THE MID-DEPTH. Blanks are entered under bogus sample depth category. | 2131 | 557 | Bottom | Nutrients | 0 | 0 | 11 | NH3-N | 0.017 | mg/L | CCAL | 0 |  |  |  | R
MORA | LP19 | LP19 | 2016 | 2016-08-03 | FALSE |  | LOWER EPILIMNION SHOULD HAVE BEEN sampled for Chl_A at ~3 m, NOT JUST THE MID-DEPTH. Blanks are entered under bogus sample depth category. | 2131 | 520 | Surface | Nutrients | 0 | 0 | 1 | NH3-N | 0 | mg/L | CCAL | 0 | BDL |  |  | R
MORA | LP19 | LP19 | 2016 | 2016-08-03 | FALSE |  | LOWER EPILIMNION SHOULD HAVE BEEN sampled for Chl_A at ~3 m, NOT JUST THE MID-DEPTH. Blanks are entered under bogus sample depth category. | 2131 | 551 | Surface | Nutrients | 0 | -1 | 1 | NH3-N | 0.003 | mg/L | CCAL | 0 | BDL |  |  | R
MORA | LP19 | LP19 | 2016 | 2016-08-03 | FALSE |  | LOWER EPILIMNION SHOULD HAVE BEEN sampled for Chl_A at ~3 m, NOT JUST THE MID-DEPTH. Blanks are entered under bogus sample depth category. | 2131 | 557 | Bottom | Nutrients | 0 | 0 | 11 | NH3-N | 0.018 | mg/L | CCAL | -1 |  |  |  | R
MORA | LP19 | LP19 | 2016 | 2016-08-03 | FALSE |  | LOWER EPILIMNION SHOULD HAVE BEEN sampled for Chl_A at ~3 m, NOT JUST THE MID-DEPTH. Blanks are entered under bogus sample depth category. | 2131 | 557 | Bottom | Nutrients | 0 | 0 | 11 | NO3-N + NO2-N | 0.004 | mg/L | CCAL | 0 |  |  |  | R
MORA | LP19 | LP19 | 2016 | 2016-08-03 | FALSE |  | LOWER EPILIMNION SHOULD HAVE BEEN sampled for Chl_A at ~3 m, NOT JUST THE MID-DEPTH. Blanks are entered under bogus sample depth category. | 2131 | 551 | Surface | Nutrients | 0 | -1 | 1 | NO3-N + NO2-N | 0 | mg/L | CCAL | 0 | BDL |  |  | R
MORA | LP19 | LP19 | 2016 | 2016-08-03 | FALSE |  | LOWER EPILIMNION SHOULD HAVE BEEN sampled for Chl_A at ~3 m, NOT JUST THE MID-DEPTH. Blanks are entered under bogus sample depth category. | 2131 | 557 | Bottom | Nutrients | 0 | 0 | 11 | NO3-N + NO2-N | 0.004 | mg/L | CCAL | -1 |  |  |  | R
MORA | LP19 | LP19 | 2016 | 2016-08-03 | FALSE |  | LOWER EPILIMNION SHOULD HAVE BEEN sampled for Chl_A at ~3 m, NOT JUST THE MID-DEPTH. Blanks are entered under bogus sample depth category. | 2131 | 520 | Surface | Nutrients | 0 | 0 | 1 | NO3-N + NO2-N | 0 | mg/L | CCAL | 0 | BDL |  |  | R
MORA | LP19 | LP19 | 2016 | 2016-08-03 | FALSE |  | LOWER EPILIMNION SHOULD HAVE BEEN sampled for Chl_A at ~3 m, NOT JUST THE MID-DEPTH. Blanks are entered under bogus sample depth category. | 2131 | 557 | Bottom | Nutrients | 0 | 0 | 11 | PO4 | 0.001 | mg/L | CCAL | 0 | BDL |  |  | R
MORA | LP19 | LP19 | 2016 | 2016-08-03 | FALSE |  | LOWER EPILIMNION SHOULD HAVE BEEN sampled for Chl_A at ~3 m, NOT JUST THE MID-DEPTH. Blanks are entered under bogus sample depth category. | 2131 | 551 | Surface | Nutrients | 0 | -1 | 1 | PO4 | 0.004 | mg/L | CCAL | 0 |  |  |  | R
MORA | LP19 | LP19 | 2016 | 2016-08-03 | FALSE |  | LOWER EPILIMNION SHOULD HAVE BEEN sampled for Chl_A at ~3 m, NOT JUST THE MID-DEPTH. Blanks are entered under bogus sample depth category. | 2131 | 520 | Surface | Nutrients | 0 | 0 | 1 | PO4 | 0.001 | mg/L | CCAL | 0 | BDL |  |  | R
MORA | LP19 | LP19 | 2016 | 2016-08-03 | FALSE |  | LOWER EPILIMNION SHOULD HAVE BEEN sampled for Chl_A at ~3 m, NOT JUST THE MID-DEPTH. Blanks are entered under bogus sample depth category. | 2131 | 520 | Surface | Nutrients | 0 | 0 | 1 | PO4 | 0.001 | mg/L | CCAL | -1 | BDL |  |  | R
MORA | LP19 | LP19 | 2016 | 2016-08-03 | FALSE |  | LOWER EPILIMNION SHOULD HAVE BEEN sampled for Chl_A at ~3 m, NOT JUST THE MID-DEPTH. Blanks are entered under bogus sample depth category. | 2131 | 557 | Bottom | Nutrients | 0 | 0 | 11 | PO4 | 0.002 | mg/L | CCAL | -1 |  |  |  | R
MORA | LP19 | LP19 | 2016 | 2016-08-03 | FALSE |  | LOWER EPILIMNION SHOULD HAVE BEEN sampled for Chl_A at ~3 m, NOT JUST THE MID-DEPTH. Blanks are entered under bogus sample depth category. | 2131 | 520 | Surface | Nutrients | 0 | 0 | 1 | TDS | 16 | mg/L | CCAL | 0 | BDL |  |  | R
MORA | LP19 | LP19 | 2016 | 2016-08-03 | FALSE |  | LOWER EPILIMNION SHOULD HAVE BEEN sampled for Chl_A at ~3 m, NOT JUST THE MID-DEPTH. Blanks are entered under bogus sample depth category. | 2131 | 557 | Bottom | Nutrients | 0 | 0 | 11 | TDS | 35 | mg/L | CCAL | 0 |  |  |  | R
MORA | LP19 | LP19 | 2016 | 2016-08-03 | FALSE |  | LOWER EPILIMNION SHOULD HAVE BEEN sampled for Chl_A at ~3 m, NOT JUST THE MID-DEPTH. Blanks are entered under bogus sample depth category. | 2131 | 551 | Surface | Nutrients | 0 | -1 | 1 | TDS | 5 | mg/L | CCAL | 0 | BDL |  |  | R
MORA | LP19 | LP19 | 2016 | 2016-08-03 | FALSE |  | LOWER EPILIMNION SHOULD HAVE BEEN sampled for Chl_A at ~3 m, NOT JUST THE MID-DEPTH. Blanks are entered under bogus sample depth category. | 2131 | 557 | Bottom | Nutrients | 0 | 0 | 11 | Total N | 0.07 | mg/L | CCAL | 0 |  |  |  | R
MORA | LP19 | LP19 | 2016 | 2016-08-03 | FALSE |  | LOWER EPILIMNION SHOULD HAVE BEEN sampled for Chl_A at ~3 m, NOT JUST THE MID-DEPTH. Blanks are entered under bogus sample depth category. | 2131 | 551 | Surface | Nutrients | 0 | -1 | 1 | Total N | 0 | mg/L | CCAL | 0 | BDL |  |  | R
MORA | LP19 | LP19 | 2016 | 2016-08-03 | FALSE |  | LOWER EPILIMNION SHOULD HAVE BEEN sampled for Chl_A at ~3 m, NOT JUST THE MID-DEPTH. Blanks are entered under bogus sample depth category. | 2131 | 520 | Surface | Nutrients | 0 | 0 | 1 | Total N | 0.07 | mg/L | CCAL | 0 |  |  |  | R
MORA | LP19 | LP19 | 2016 | 2016-08-03 | FALSE |  | LOWER EPILIMNION SHOULD HAVE BEEN sampled for Chl_A at ~3 m, NOT JUST THE MID-DEPTH. Blanks are entered under bogus sample depth category. | 2131 | 557 | Bottom | Nutrients | 0 | 0 | 11 | Total P | 0.003 | mg/L | CCAL | 0 |  |  |  | R
MORA | LP19 | LP19 | 2016 | 2016-08-03 | FALSE |  | LOWER EPILIMNION SHOULD HAVE BEEN sampled for Chl_A at ~3 m, NOT JUST THE MID-DEPTH. Blanks are entered under bogus sample depth category. | 2131 | 551 | Surface | Nutrients | 0 | -1 | 1 | Total P | 0.005 | mg/L | CCAL | 0 |  |  |  | R
MORA | LP19 | LP19 | 2016 | 2016-08-03 | FALSE |  | LOWER EPILIMNION SHOULD HAVE BEEN sampled for Chl_A at ~3 m, NOT JUST THE MID-DEPTH. Blanks are entered under bogus sample depth category. | 2131 | 520 | Surface | Nutrients | 0 | 0 | 1 | Total P | 0.001 | mg/L | CCAL | 0 | BDL |  |  | R
MORA | LP19 | LP19 | 2015 | 2015-07-27 | FALSE |  |  | 1374 | 64 | Bottom | Acid Neutralizing Capacity | 0 | 0 | 10.5 | ANC | 130 | μeq/L | NPS | 0 |  |  |  | R
MORA | LP19 | LP19 | 2015 | 2015-07-27 | FALSE |  |  | 1374 | 62 | Surface | Acid Neutralizing Capacity | 0 | 0 | 1 | ANC | 90 | μeq/L | NPS | 0 |  |  |  | R
MORA | LP19 | LP19 | 2015 | 2015-07-27 | FALSE |  |  | 1374 | 56 | Surface | Anions/Cations | 0 | 0 | 1 | Ca | 0.99 | mg/L | CCAL | 0 |  |  |  | R
MORA | LP19 | LP19 | 2015 | 2015-07-27 | FALSE |  |  | 1374 | 59 | Bottom | Anions/Cations | 0 | 0 | 10.5 | Ca | 1.06 | mg/L | CCAL | 0 |  |  |  | R
MORA | LP19 | LP19 | 2015 | 2015-07-27 | FALSE |  |  | 1374 | 56 | Surface | Anions/Cations | 0 | 0 | 1 | Ca | 1.03 | mg/L | CCAL | -1 |  |  |  | R
MORA | LP19 | LP19 | 2015 | 2015-07-27 | FALSE |  |  | 1374 | 56 | Surface | Anions/Cations | 0 | 0 | 1 | Cl | 0.5 | mg/L | CCAL | 0 |  |  |  | R
MORA | LP19 | LP19 | 2015 | 2015-07-27 | FALSE |  |  | 1374 | 59 | Bottom | Anions/Cations | 0 | 0 | 10.5 | Cl | 0.49 | mg/L | CCAL | 0 |  |  |  | R
MORA | LP19 | LP19 | 2015 | 2015-07-27 | FALSE |  |  | 1374 | 59 | Bottom | Anions/Cations | 0 | 0 | 10.5 | K | 0.3 | mg/L | CCAL | 0 |  |  |  | R
MORA | LP19 | LP19 | 2015 | 2015-07-27 | FALSE |  |  | 1374 | 59 | Bottom | Anions/Cations | 0 | 0 | 10.5 | K | 0.31 | mg/L | CCAL | -1 |  |  |  | R
MORA | LP19 | LP19 | 2015 | 2015-07-27 | FALSE |  |  | 1374 | 56 | Surface | Anions/Cations | 0 | 0 | 1 | K | 0.25 | mg/L | CCAL | 0 |  |  |  | R
MORA | LP19 | LP19 | 2015 | 2015-07-27 | FALSE |  |  | 1374 | 59 | Bottom | Anions/Cations | 0 | 0 | 10.5 | Mg | 0.19 | mg/L | CCAL | 0 |  |  |  | R
MORA | LP19 | LP19 | 2015 | 2015-07-27 | FALSE |  |  | 1374 | 56 | Surface | Anions/Cations | 0 | 0 | 1 | Mg | 0.17 | mg/L | CCAL | -1 |  |  |  | R
MORA | LP19 | LP19 | 2015 | 2015-07-27 | FALSE |  |  | 1374 | 56 | Surface | Anions/Cations | 0 | 0 | 1 | Mg | 0.17 | mg/L | CCAL | 0 |  |  |  | R
MORA | LP19 | LP19 | 2015 | 2015-07-27 | FALSE |  |  | 1374 | 56 | Surface | Anions/Cations | 0 | 0 | 1 | Na | 0.89 | mg/L | CCAL | 0 |  |  |  | R
MORA | LP19 | LP19 | 2015 | 2015-07-27 | FALSE |  |  | 1374 | 59 | Bottom | Anions/Cations | 0 | 0 | 10.5 | Na | 0.94 | mg/L | CCAL | 0 |  |  |  | R
MORA | LP19 | LP19 | 2015 | 2015-07-27 | FALSE |  |  | 1374 | 59 | Bottom | Anions/Cations | 0 | 0 | 10.5 | Na | 0.93 | mg/L | CCAL | -1 |  |  |  | R
MORA | LP19 | LP19 | 2015 | 2015-07-27 | FALSE |  |  | 1374 | 59 | Bottom | Anions/Cations | 0 | 0 | 10.5 | SO4 | 0.11 | mg/L | CCAL | 0 |  |  |  | R
MORA | LP19 | LP19 | 2015 | 2015-07-27 | FALSE |  |  | 1374 | 56 | Surface | Anions/Cations | 0 | 0 | 1 | SO4 | 0.09 | mg/L | CCAL | 0 |  |  |  | R
MORA | LP19 | LP19 | 2015 | 2015-07-27 | FALSE |  |  | 1374 | 49 | Mid-Depth | Chlorophyll | 0 | 0 | 6 | Chlorophyll | 0.364 | μg/L | NPS | 0 |  |  |  | R
MORA | LP19 | LP19 | 2015 | 2015-07-27 | FALSE |  |  | 1374 | 54 | Bottom | Nutrients | 0 | 0 | 10.5 | NH3-N | 0.013 | mg/L | CCAL | 0 |  |  |  | R
MORA | LP19 | LP19 | 2015 | 2015-07-27 | FALSE |  |  | 1374 | 51 | Surface | Nutrients | 0 | 0 | 1 | NH3-N | 0.001 | mg/L | CCAL | 0 | BDL |  |  | R
MORA | LP19 | LP19 | 2015 | 2015-07-27 | FALSE |  |  | 1374 | 51 | Surface | Nutrients | 0 | 0 | 1 | NO3-N + NO2-N | 0.003 | mg/L | CCAL | 0 |  |  |  | R
MORA | LP19 | LP19 | 2015 | 2015-07-27 | FALSE |  |  | 1374 | 54 | Bottom | Nutrients | 0 | 0 | 10.5 | NO3-N + NO2-N | 0.001 | mg/L | CCAL | 0 |  |  |  | R
MORA | LP19 | LP19 | 2015 | 2015-07-27 | FALSE |  |  | 1374 | 51 | Surface | Nutrients | 0 | 0 | 1 | NO3-N + NO2-N | 0.003 | mg/L | CCAL | -1 |  |  |  | R
MORA | LP19 | LP19 | 2015 | 2015-07-27 | FALSE |  |  | 1374 | 51 | Surface | Nutrients | 0 | 0 | 1 | PO4 | 0.001 | mg/L | CCAL | 0 | BDL |  |  | R
MORA | LP19 | LP19 | 2015 | 2015-07-27 | FALSE |  |  | 1374 | 54 | Bottom | Nutrients | 0 | 0 | 10.5 | PO4 | 0.002 | mg/L | CCAL | 0 |  |  |  | R
MORA | LP19 | LP19 | 2015 | 2015-07-27 | FALSE |  |  | 1374 | 51 | Surface | Nutrients | 0 | 0 | 1 | PO4 | 0.001 | mg/L | CCAL | -1 | BDL |  |  | R
MORA | LP19 | LP19 | 2015 | 2015-07-27 | FALSE |  |  | 1374 | 54 | Bottom | Nutrients | 0 | 0 | 10.5 | TDS | 14 | mg/L | CCAL | 0 |  |  |  | R
MORA | LP19 | LP19 | 2015 | 2015-07-27 | FALSE |  |  | 1374 | 51 | Surface | Nutrients | 0 | 0 | 1 | TDS | 14 | mg/L | CCAL | 0 |  |  |  | R
MORA | LP19 | LP19 | 2015 | 2015-07-27 | FALSE |  |  | 1374 | 51 | Surface | Nutrients | 0 | 0 | 1 | Total N | 0.08 | mg/L | CCAL | 0 |  |  |  | R
MORA | LP19 | LP19 | 2015 | 2015-07-27 | FALSE |  |  | 1374 | 51 | Surface | Nutrients | 0 | 0 | 1 | Total N | 0.09 | mg/L | CCAL | -1 |  |  |  | R
MORA | LP19 | LP19 | 2015 | 2015-07-27 | FALSE |  |  | 1374 | 54 | Bottom | Nutrients | 0 | 0 | 10.5 | Total N | 0.09 | mg/L | CCAL | 0 |  |  |  | R
MORA | LP19 | LP19 | 2015 | 2015-07-27 | FALSE |  |  | 1374 | 51 | Surface | Nutrients | 0 | 0 | 1 | Total P | 0.002 | mg/L | CCAL | 0 | BDL |  |  | R
MORA | LP19 | LP19 | 2015 | 2015-07-27 | FALSE |  |  | 1374 | 51 | Surface | Nutrients | 0 | 0 | 1 | Total P | 0.002 | mg/L | CCAL | -1 | BDL |  |  | R
MORA | LP19 | LP19 | 2015 | 2015-07-27 | FALSE |  |  | 1374 | 54 | Bottom | Nutrients | 0 | 0 | 10.5 | Total P | 0.003 | mg/L | CCAL | 0 |  |  |  | R
MORA | LP19 | LP19 | 2014 | 2014-07-30 | FALSE |  |  | 1380 | 139 | Surface | Acid Neutralizing Capacity | 0 | 0 | 1 | ANC | 70 | μeq/L | NPS | 0 |  |  |  | R
MORA | LP19 | LP19 | 2014 | 2014-07-30 | FALSE |  |  | 1380 | 141 | Bottom | Acid Neutralizing Capacity | 0 | 0 | 10 | ANC | 90 | μeq/L | NPS | 0 |  |  |  | R
MORA | LP19 | LP19 | 2014 | 2014-07-30 | FALSE |  |  | 1380 | 135 | Surface | Anions/Cations | 0 | 0 | 1 | Ca | 0.79034 | mg/L | CW | 0 | UC |  | Units converted from μeq/L | R
MORA | LP19 | LP19 | 2014 | 2014-07-30 | FALSE |  |  | 1380 | 478 | Bottom | Anions/Cations | 0 | 0 | 10 | Ca | 1.1096 | mg/L | CW | 0 | UC |  | Units converted from μeq/L | R
MORA | LP19 | LP19 | 2014 | 2014-07-30 | FALSE |  |  | 1380 | 478 | Bottom | Anions/Cations | 0 | 0 | 10 | Cl | 0.49811 | mg/L | CW | 0 | UC |  | Units converted from μeq/L | R
MORA | LP19 | LP19 | 2014 | 2014-07-30 | FALSE |  |  | 1380 | 135 | Surface | Anions/Cations | 0 | 0 | 1 | Cl | 0.50556 | mg/L | CW | 0 | UC |  | Units converted from μeq/L | R
MORA | LP19 | LP19 | 2014 | 2014-07-30 | FALSE |  |  | 1380 | 478 | Bottom | Anions/Cations | 0 | 0 | 10 | K | 0.32569 | mg/L | CW | 0 | UC |  | Units converted from μeq/L | R
MORA | LP19 | LP19 | 2014 | 2014-07-30 | FALSE |  |  | 1380 | 135 | Surface | Anions/Cations | 0 | 0 | 1 | K | 0.23537 | mg/L | CW | 0 | UC |  | Units converted from μeq/L | R
MORA | LP19 | LP19 | 2014 | 2014-07-30 | FALSE |  |  | 1380 | 135 | Surface | Anions/Cations | 0 | 0 | 1 | Mg | 0.14571 | mg/L | CW | 0 | UC |  | Units converted from μeq/L | R
MORA | LP19 | LP19 | 2014 | 2014-07-30 | FALSE |  |  | 1380 | 478 | Bottom | Anions/Cations | 0 | 0 | 10 | Mg | 0.18958 | mg/L | CW | 0 | UC |  | Units converted from μeq/L | R
MORA | LP19 | LP19 | 2014 | 2014-07-30 | FALSE |  |  | 1380 | 478 | Bottom | Anions/Cations | 0 | 0 | 10 | Na | 1.0506 | mg/L | CW | 0 | UC |  | Units converted from μeq/L | R
MORA | LP19 | LP19 | 2014 | 2014-07-30 | FALSE |  |  | 1380 | 135 | Surface | Anions/Cations | 0 | 0 | 1 | Na | 0.88327 | mg/L | CW | 0 | UC |  | Units converted from μeq/L | R
MORA | LP19 | LP19 | 2014 | 2014-07-30 | FALSE |  |  | 1380 | 478 | Bottom | Anions/Cations | 0 | 0 | 10 | NH4-N | 0 | mg/L | CW | 0 | BDL |  | Units converted from μeq/L to mg/L as N | R
MORA | LP19 | LP19 | 2014 | 2014-07-30 | FALSE |  |  | 1380 | 135 | Surface | Anions/Cations | 0 | 0 | 1 | NH4-N | 0.0054627 | mg/L | CW | 0 | UC |  | Units converted from μeq/L to mg/L as N | R
MORA | LP19 | LP19 | 2014 | 2014-07-30 | FALSE |  |  | 1380 | 478 | Bottom | Anions/Cations | 0 | 0 | 10 | NO3-N | 0.023812 | mg/L | CW | 0 | UC |  | Units converted from μeq/L to mg/L as N | R
MORA | LP19 | LP19 | 2014 | 2014-07-30 | FALSE |  |  | 1380 | 135 | Surface | Anions/Cations | 0 | 0 | 1 | NO3-N | 0.012032 | mg/L | CW | 0 | UC |  | Units converted from μeq/L to mg/L as N | R
MORA | LP19 | LP19 | 2014 | 2014-07-30 | FALSE |  |  | 1380 | 478 | Bottom | Anions/Cations | 0 | 0 | 10 | SO4 | 0.28146 | mg/L | CW | 0 | UC |  | Units converted from μeq/L | R
MORA | LP19 | LP19 | 2014 | 2014-07-30 | FALSE |  |  | 1380 | 135 | Surface | Anions/Cations | 0 | 0 | 1 | SO4 | 0.26369 | mg/L | CW | 0 | UC |  | Units converted from μeq/L | R
MORA | LP19 | LP19 | 2014 | 2014-07-30 | FALSE |  |  | 1380 | 143 | Mid-Depth | Chlorophyll | 0 | 0 | 6 | Chlorophyll | 0.217 | μg/L | Salinas | 0 |  |  |  | R
MORA | LP19 | LP19 | 2014 | 2014-07-30 | FALSE |  |  | 1380 | 145 | Lower Epilimnion | Chlorophyll | 0 | 0 | 4.5 | Chlorophyll | 0.283 | μg/L | Salinas | 0 |  |  |  | R
MORA | LP19 | LP19 | 2014 | 2014-07-30 | FALSE |  |  | 1380 | 131 | Surface | Dissolved Organic Carbon | 0 | 0 | 1 | DOC | 0.92 | mg/L | CCAL | 0 |  |  |  | R
MORA | LP19 | LP19 | 2014 | 2014-07-30 | FALSE |  |  | 1380 | 129 | Surface | Nutrients | 0 | 0 | 1 | NH3-N | 0.002 | mg/L | CCAL | 0 | BDL |  |  | R
MORA | LP19 | LP19 | 2014 | 2014-07-30 | FALSE |  |  | 1380 | 133 | Bottom | Nutrients | 0 | 0 | 10 | NH3-N | 0.004 | mg/L | CCAL | 0 | BDL |  |  | R
MORA | LP19 | LP19 | 2014 | 2014-07-30 | FALSE |  |  | 1380 | 133 | Bottom | Nutrients | 0 | 0 | 10 | NH3-N | 0.005 | mg/L | CCAL | -1 | BDL |  |  | R
MORA | LP19 | LP19 | 2014 | 2014-07-30 | FALSE |  |  | 1380 | 133 | Bottom | Nutrients | 0 | 0 | 10 | NO3-N + NO2-N | 0.027 | mg/L | CCAL | -1 |  |  |  | R
MORA | LP19 | LP19 | 2014 | 2014-07-30 | FALSE |  |  | 1380 | 133 | Bottom | Nutrients | 0 | 0 | 10 | NO3-N + NO2-N | 0.027 | mg/L | CCAL | 0 |  |  |  | R
MORA | LP19 | LP19 | 2014 | 2014-07-30 | FALSE |  |  | 1380 | 129 | Surface | Nutrients | 0 | 0 | 1 | NO3-N + NO2-N | 0.007 | mg/L | CCAL | 0 |  |  |  | R
MORA | LP19 | LP19 | 2014 | 2014-07-30 | FALSE |  |  | 1380 | 133 | Bottom | Nutrients | 0 | 0 | 10 | PO4 | 0.002 | mg/L | CCAL | -1 |  |  |  | R
MORA | LP19 | LP19 | 2014 | 2014-07-30 | FALSE |  |  | 1380 | 133 | Bottom | Nutrients | 0 | 0 | 10 | PO4 | 0.002 | mg/L | CCAL | 0 |  |  |  | R
MORA | LP19 | LP19 | 2014 | 2014-07-30 | FALSE |  |  | 1380 | 129 | Surface | Nutrients | 0 | 0 | 1 | PO4 | 0.001 | mg/L | CCAL | 0 | BDL |  |  | R
MORA | LP19 | LP19 | 2014 | 2014-07-30 | FALSE |  |  | 1380 | 129 | Surface | Nutrients | 0 | 0 | 1 | TDS | 19 | mg/L | CCAL | 0 |  |  |  | R
MORA | LP19 | LP19 | 2014 | 2014-07-30 | FALSE |  |  | 1380 | 133 | Bottom | Nutrients | 0 | 0 | 10 | TDS | 20 | mg/L | CCAL | 0 |  |  |  | R
MORA | LP19 | LP19 | 2014 | 2014-07-30 | FALSE |  |  | 1380 | 129 | Surface | Nutrients | 0 | 0 | 1 | Total N | 0.07 | mg/L | CCAL | 0 |  |  |  | R
MORA | LP19 | LP19 | 2014 | 2014-07-30 | FALSE |  |  | 1380 | 133 | Bottom | Nutrients | 0 | 0 | 10 | Total N | 0.06 | mg/L | CCAL | -1 |  |  |  | R
MORA | LP19 | LP19 | 2014 | 2014-07-30 | FALSE |  |  | 1380 | 133 | Bottom | Nutrients | 0 | 0 | 10 | Total N | 0.06 | mg/L | CCAL | 0 |  |  |  | R
MORA | LP19 | LP19 | 2014 | 2014-07-30 | FALSE |  |  | 1380 | 129 | Surface | Nutrients | 0 | 0 | 1 | Total P | 0.001 | mg/L | CCAL | 0 | BDL |  |  | R
MORA | LP19 | LP19 | 2014 | 2014-07-30 | FALSE |  |  | 1380 | 133 | Bottom | Nutrients | 0 | 0 | 10 | Total P | 0.001 | mg/L | CCAL | 0 | BDL |  |  | R
MORA | LP19 | LP19 | 2014 | 2014-07-30 | FALSE |  |  | 1380 | 133 | Bottom | Nutrients | 0 | 0 | 10 | Total P | 0 | mg/L | CCAL | -1 | BDL |  |  | R
MORA | LP19 | LP19 | 2013 | 2013-07-31 | FALSE |  |  | 1429 | 747 | Bottom | Acid Neutralizing Capacity | 0 | 0 | 11 | ANC | 110 | μeq/L | NPS | 0 |  |  |  | R
MORA | LP19 | LP19 | 2013 | 2013-07-31 | FALSE |  |  | 1429 | 476 | Surface | Acid Neutralizing Capacity | 0 | 0 | 1 | ANC | 60 | μeq/L | NPS | 0 |  |  |  | R
MORA | LP19 | LP19 | 2013 | 2013-07-31 | FALSE |  |  | 1429 | 751 | Bottom | Anions/Cations | 0 | 0 | 11 | Ca | 1.3138 | mg/L | CW | 0 | UC |  | Units converted from μeq/L | R
MORA | LP19 | LP19 | 2013 | 2013-07-31 | FALSE |  |  | 1429 | 749 | Surface | Anions/Cations | 0 | 0 | 1 | Ca | 0.78513 | mg/L | CW | 0 | UC |  | Units converted from μeq/L | R
MORA | LP19 | LP19 | 2013 | 2013-07-31 | FALSE |  |  | 1429 | 751 | Bottom | Anions/Cations | 0 | 0 | 11 | Cl | 0.30135 | mg/L | CW | 0 | UC |  | Units converted from μeq/L | R
MORA | LP19 | LP19 | 2013 | 2013-07-31 | FALSE |  |  | 1429 | 749 | Surface | Anions/Cations | 0 | 0 | 1 | Cl | 0.45203 | mg/L | CW | 0 | UC |  | Units converted from μeq/L | R
MORA | LP19 | LP19 | 2013 | 2013-07-31 | FALSE |  |  | 1429 | 749 | Surface | Anions/Cations | 0 | 0 | 1 | K | 0.2256 | mg/L | CW | 0 | UC |  | Units converted from μeq/L | R
MORA | LP19 | LP19 | 2013 | 2013-07-31 | FALSE |  |  | 1429 | 751 | Bottom | Anions/Cations | 0 | 0 | 11 | K | 0.33703 | mg/L | CW | 0 | UC |  | Units converted from μeq/L | R
MORA | LP19 | LP19 | 2013 | 2013-07-31 | FALSE |  |  | 1429 | 751 | Bottom | Anions/Cations | 0 | 0 | 11 | Mg | 0.17986 | mg/L | CW | 0 | UC |  | Units converted from μeq/L | R
MORA | LP19 | LP19 | 2013 | 2013-07-31 | FALSE |  |  | 1429 | 749 | Surface | Anions/Cations | 0 | 0 | 1 | Mg | 0.12007 | mg/L | CW | 0 | UC |  | Units converted from μeq/L | R
MORA | LP19 | LP19 | 2013 | 2013-07-31 | FALSE |  |  | 1429 | 749 | Surface | Anions/Cations | 0 | 0 | 1 | Na | 0.73222 | mg/L | CW | 0 | UC |  | Units converted from μeq/L | R
MORA | LP19 | LP19 | 2013 | 2013-07-31 | FALSE |  |  | 1429 | 751 | Bottom | Anions/Cations | 0 | 0 | 11 | Na | 1.0028 | mg/L | CW | 0 | UC |  | Units converted from μeq/L | R
MORA | LP19 | LP19 | 2013 | 2013-07-31 | FALSE |  |  | 1429 | 751 | Bottom | Anions/Cations | 0 | 0 | 11 | NH4-N | 0.011346 | mg/L | CW | 0 | BDL |  | Units converted from μeq/L to mg/L as N | R
MORA | LP19 | LP19 | 2013 | 2013-07-31 | FALSE |  |  | 1429 | 749 | Surface | Anions/Cations | 0 | 0 | 1 | NH4-N | 0.022131 | mg/L | CW | 0 | UC |  | Units converted from μeq/L to mg/L as N | R
MORA | LP19 | LP19 | 2013 | 2013-07-31 | FALSE |  |  | 1429 | 749 | Surface | Anions/Cations | 0 | 0 | 1 | NO3-N | 0.010505 | mg/L | CW | 0 | UC |  | Units converted from μeq/L to mg/L as N | R
MORA | LP19 | LP19 | 2013 | 2013-07-31 | FALSE |  |  | 1429 | 751 | Bottom | Anions/Cations | 0 | 0 | 11 | NO3-N | 0.017228 | mg/L | CW | 0 | UC |  | Units converted from μeq/L to mg/L as N | R
MORA | LP19 | LP19 | 2013 | 2013-07-31 | FALSE |  |  | 1429 | 749 | Surface | Anions/Cations | 0 | 0 | 1 | SO4 | 0.27762 | mg/L | CW | 0 | UC |  | Units converted from μeq/L | R
MORA | LP19 | LP19 | 2013 | 2013-07-31 | FALSE |  |  | 1429 | 751 | Bottom | Anions/Cations | 0 | 0 | 11 | SO4 | 0.17291 | mg/L | CW | 0 | UC |  | Units converted from μeq/L | R
MORA | LP19 | LP19 | 2013 | 2013-07-31 | FALSE |  |  | 1429 | 753 | Mid-Depth | Chlorophyll | 0 | 0 | 6.1 | Chlorophyll | 0.39 | μg/L | Salinas | 0 |  |  |  | R
MORA | LP19 | LP19 | 2013 | 2013-07-31 | FALSE |  |  | 1429 | 755 | Surface | Dissolved Organic Carbon | 0 | 0 | 1 | DOC | 1.04 | mg/L | CCAL | 0 |  |  |  | R
MORA | LP19 | LP19 | 2013 | 2013-07-31 | FALSE |  |  | 1429 | 759 | Bottom | Nutrients | 0 | 0 | 11 | NH3-N | 0.003 | mg/L | CCAL | 0 | BDL |  |  | R
MORA | LP19 | LP19 | 2013 | 2013-07-31 | FALSE |  |  | 1429 | 757 | Surface | Nutrients | 0 | 0 | 1 | NH3-N | 0.005 | mg/L | CCAL | 0 | BDL |  |  | R
MORA | LP19 | LP19 | 2013 | 2013-07-31 | FALSE |  |  | 1429 | 757 | Surface | Nutrients | 0 | 0 | 1 | NH3-N | 0.006 | mg/L | CCAL | -1 | BDL |  |  | R
MORA | LP19 | LP19 | 2013 | 2013-07-31 | FALSE |  |  | 1429 | 757 | Surface | Nutrients | 0 | 0 | 1 | NO3-N + NO2-N | 0.006 | mg/L | CCAL | 0 |  |  |  | R
MORA | LP19 | LP19 | 2013 | 2013-07-31 | FALSE |  |  | 1429 | 757 | Surface | Nutrients | 0 | 0 | 1 | NO3-N + NO2-N | 0.006 | mg/L | CCAL | -1 |  |  |  | R
MORA | LP19 | LP19 | 2013 | 2013-07-31 | FALSE |  |  | 1429 | 759 | Bottom | Nutrients | 0 | 0 | 11 | NO3-N + NO2-N | 0.031 | mg/L | CCAL | 0 |  |  |  | R
MORA | LP19 | LP19 | 2013 | 2013-07-31 | FALSE |  |  | 1429 | 757 | Surface | Nutrients | 0 | 0 | 1 | PO4 | 0.001 | mg/L | CCAL | 0 | BDL |  |  | R
MORA | LP19 | LP19 | 2013 | 2013-07-31 | FALSE |  |  | 1429 | 759 | Bottom | Nutrients | 0 | 0 | 11 | PO4 | 0.001 | mg/L | CCAL | 0 | BDL |  |  | R
MORA | LP19 | LP19 | 2013 | 2013-07-31 | FALSE |  |  | 1429 | 757 | Surface | Nutrients | 0 | 0 | 1 | PO4 | 0.001 | mg/L | CCAL | -1 | BDL |  |  | R
MORA | LP19 | LP19 | 2013 | 2013-07-31 | FALSE |  |  | 1429 | 757 | Surface | Nutrients | 0 | 0 | 1 | TDS | 12 | mg/L | CCAL | 0 |  |  |  | R
MORA | LP19 | LP19 | 2013 | 2013-07-31 | FALSE |  |  | 1429 | 759 | Bottom | Nutrients | 0 | 0 | 11 | TDS | 13 | mg/L | CCAL | 0 |  |  |  | R
MORA | LP19 | LP19 | 2013 | 2013-07-31 | FALSE |  |  | 1429 | 757 | Surface | Nutrients | 0 | 0 | 1 | Total N | 0.08 | mg/L | CCAL | -1 |  |  |  | R
MORA | LP19 | LP19 | 2013 | 2013-07-31 | FALSE |  |  | 1429 | 757 | Surface | Nutrients | 0 | 0 | 1 | Total N | 0.08 | mg/L | CCAL | 0 |  |  |  | R
MORA | LP19 | LP19 | 2013 | 2013-07-31 | FALSE |  |  | 1429 | 759 | Bottom | Nutrients | 0 | 0 | 11 | Total N | 0.07 | mg/L | CCAL | 0 |  |  |  | R
MORA | LP19 | LP19 | 2013 | 2013-07-31 | FALSE |  |  | 1429 | 759 | Bottom | Nutrients | 0 | 0 | 11 | Total P | 0.001 | mg/L | CCAL | 0 | BDL |  |  | R
MORA | LP19 | LP19 | 2013 | 2013-07-31 | FALSE |  |  | 1429 | 757 | Surface | Nutrients | 0 | 0 | 1 | Total P | 0.002 | mg/L | CCAL | 0 | BDL |  |  | R
MORA | LP19 | LP19 | 2013 | 2013-07-31 | FALSE |  |  | 1429 | 757 | Surface | Nutrients | 0 | 0 | 1 | Total P | 0.002 | mg/L | CCAL | -1 | BDL |  |  | R
MORA | LP19 | LP19 | 2012 | 2012-08-06 | FALSE |  |  | 2384 | 842 | Bottom | Acid Neutralizing Capacity | 0 | 0 | 11 | ANC | 100 | μeq/L | NPS | 0 |  |  |  | R
MORA | LP19 | LP19 | 2012 | 2012-08-06 | FALSE |  |  | 2384 | 840 | Surface | Acid Neutralizing Capacity | 0 | 0 | 1 | ANC | 60 | μeq/L | NPS | 0 |  |  |  | R
MORA | LP19 | LP19 | 2012 | 2012-08-06 | FALSE |  |  | 2384 | 838 | Bottom | Anions/Cations | 0 | 0 | 11 | Ca | 0.69716 | mg/L | CW | 0 | UC |  | Units converted from μeq/L | R
MORA | LP19 | LP19 | 2012 | 2012-08-06 | FALSE |  |  | 2384 | 836 | Surface | Anions/Cations | 0 | 0 | 1 | Ca | 1.2959 | mg/L | CW | 0 | UC |  | Units converted from μeq/L | R
MORA | LP19 | LP19 | 2012 | 2012-08-06 | FALSE |  |  | 2384 | 836 | Surface | Anions/Cations | 0 | 0 | 1 | Cl | 0.52364 | mg/L | CW | 0 | UC |  | Units converted from μeq/L | R
MORA | LP19 | LP19 | 2012 | 2012-08-06 | FALSE |  |  | 2384 | 838 | Bottom | Anions/Cations | 0 | 0 | 11 | Cl | 0.61972 | mg/L | CW | 0 | UC |  | Units converted from μeq/L | R
MORA | LP19 | LP19 | 2012 | 2012-08-06 | FALSE |  |  | 2384 | 836 | Surface | Anions/Cations | 0 | 0 | 1 | K | 0.36518 | mg/L | CW | 0 | UC |  | Units converted from μeq/L | R
MORA | LP19 | LP19 | 2012 | 2012-08-06 | FALSE |  |  | 2384 | 838 | Bottom | Anions/Cations | 0 | 0 | 11 | K | 0.22833 | mg/L | CW | 0 | UC |  | Units converted from μeq/L | R
MORA | LP19 | LP19 | 2012 | 2012-08-06 | FALSE |  |  | 2384 | 838 | Bottom | Anions/Cations | 0 | 0 | 11 | Mg | 0.1293 | mg/L | CW | 0 | UC |  | Units converted from μeq/L | R
MORA | LP19 | LP19 | 2012 | 2012-08-06 | FALSE |  |  | 2384 | 836 | Surface | Anions/Cations | 0 | 0 | 1 | Mg | 0.18338 | mg/L | CW | 0 | UC |  | Units converted from μeq/L | R
MORA | LP19 | LP19 | 2012 | 2012-08-06 | FALSE |  |  | 2384 | 836 | Surface | Anions/Cations | 0 | 0 | 1 | Na | 1.1897 | mg/L | CW | 0 | UC |  | Units converted from μeq/L | R
MORA | LP19 | LP19 | 2012 | 2012-08-06 | FALSE |  |  | 2384 | 838 | Bottom | Anions/Cations | 0 | 0 | 11 | Na | 0.9058 | mg/L | CW | 0 | UC |  | Units converted from μeq/L | R
MORA | LP19 | LP19 | 2012 | 2012-08-06 | FALSE |  |  | 2384 | 838 | Bottom | Anions/Cations | 0 | 0 | 11 | NH4-N | 0.030115 | mg/L | CW | 0 | UC |  | Units converted from μeq/L to mg/L as N | R
MORA | LP19 | LP19 | 2012 | 2012-08-06 | FALSE |  |  | 2384 | 836 | Surface | Anions/Cations | 0 | 0 | 1 | NH4-N | 0.053086 | mg/L | CW | 0 | UC |  | Units converted from μeq/L to mg/L as N | R
MORA | LP19 | LP19 | 2012 | 2012-08-06 | FALSE |  |  | 2384 | 838 | Bottom | Anions/Cations | 0 | 0 | 11 | NO3-N | 0.015127 | mg/L | CW | 0 | BDL |  | Units converted from μeq/L to mg/L as N | R
MORA | LP19 | LP19 | 2012 | 2012-08-06 | FALSE |  |  | 2384 | 836 | Surface | Anions/Cations | 0 | 0 | 1 | NO3-N | 0.032216 | mg/L | CW | 0 | UC |  | Units converted from μeq/L to mg/L as N | R
MORA | LP19 | LP19 | 2012 | 2012-08-06 | FALSE |  |  | 2384 | 836 | Surface | Anions/Cations | 0 | 0 | 1 | SO4 | 0.37464 | mg/L | CW | 0 | UC |  | Units converted from μeq/L | R
MORA | LP19 | LP19 | 2012 | 2012-08-06 | FALSE |  |  | 2384 | 838 | Bottom | Anions/Cations | 0 | 0 | 11 | SO4 | 0.31845 | mg/L | CW | 0 | UC |  | Units converted from μeq/L | R
MORA | LP19 | LP19 | 2012 | 2012-08-06 | FALSE |  |  | 2384 | 844 | Mid-Depth | Chlorophyll | 0 | 0 | 6 | Chlorophyll | 0.123 | μg/L | Salinas | 0 |  |  |  | R
MORA | LP19 | LP19 | 2012 | 2012-08-06 | FALSE |  |  | 2384 | 846 | Lower Epilimnion | Chlorophyll | 0 | 0 | 7 | Chlorophyll | 0.228 | μg/L | Salinas | 0 |  |  |  | R
MORA | LP19 | LP19 | 2012 | 2012-08-06 | FALSE |  |  | 2384 | 848 | Surface | Dissolved Organic Carbon | 0 | 0 | 1 | DOC | 1.03 | mg/L | CCAL | 0 |  |  |  | R
MORA | LP19 | LP19 | 2012 | 2012-08-06 | FALSE |  |  | 2384 | 848 | Surface | Dissolved Organic Carbon | 0 | 0 | 1 | DOC | 1.03 | mg/L | CCAL | -1 |  |  |  | R
MORA | LP19 | LP19 | 2012 | 2012-08-06 | FALSE |  |  | 2384 | 850 | Surface | Nutrients | 0 | 0 | 1 | NH3-N | 0 | mg/L | CCAL | 0 | BDL |  |  | R
MORA | LP19 | LP19 | 2012 | 2012-08-06 | FALSE |  |  | 2384 | 852 | Bottom | Nutrients | 0 | 0 | 11 | NH3-N | 0.005 | mg/L | CCAL | 0 | BDL |  |  | R
MORA | LP19 | LP19 | 2012 | 2012-08-06 | FALSE |  |  | 2384 | 852 | Bottom | Nutrients | 0 | 0 | 11 | NO3-N + NO2-N | 0.035 | mg/L | CCAL | 0 |  |  |  | R
MORA | LP19 | LP19 | 2012 | 2012-08-06 | FALSE |  |  | 2384 | 850 | Surface | Nutrients | 0 | 0 | 1 | NO3-N + NO2-N | 0.009 | mg/L | CCAL | 0 |  |  |  | R
MORA | LP19 | LP19 | 2012 | 2012-08-06 | FALSE |  |  | 2384 | 852 | Bottom | Nutrients | 0 | 0 | 11 | PO4 | 0 | mg/L | CCAL | 0 | BDL |  |  | R
MORA | LP19 | LP19 | 2012 | 2012-08-06 | FALSE |  |  | 2384 | 850 | Surface | Nutrients | 0 | 0 | 1 | PO4 | 0 | mg/L | CCAL | 0 | BDL |  |  | R
MORA | LP19 | LP19 | 2012 | 2012-08-06 | FALSE |  |  | 2384 | 852 | Bottom | Nutrients | 0 | 0 | 11 | TDS | 16 | mg/L | CCAL | 0 |  |  |  | R
MORA | LP19 | LP19 | 2012 | 2012-08-06 | FALSE |  |  | 2384 | 850 | Surface | Nutrients | 0 | 0 | 1 | TDS | 14 | mg/L | CCAL | 0 |  |  |  | R
MORA | LP19 | LP19 | 2012 | 2012-08-06 | FALSE |  |  | 2384 | 852 | Bottom | Nutrients | 0 | 0 | 11 | Total N | 0.08 | mg/L | CCAL | 0 |  |  |  | R
MORA | LP19 | LP19 | 2012 | 2012-08-06 | FALSE |  |  | 2384 | 850 | Surface | Nutrients | 0 | 0 | 1 | Total N | 0.06 | mg/L | CCAL | 0 |  |  |  | R
MORA | LP19 | LP19 | 2012 | 2012-08-06 | FALSE |  |  | 2384 | 850 | Surface | Nutrients | 0 | 0 | 1 | Total P | 0.001 | mg/L | CCAL | 0 | BDL |  |  | R
MORA | LP19 | LP19 | 2012 | 2012-08-06 | FALSE |  |  | 2384 | 852 | Bottom | Nutrients | 0 | 0 | 11 | Total P | 0.001 | mg/L | CCAL | 0 | BDL |  |  | R
MORA | LP19 | LP19 | 2011 | 2011-08-15 | FALSE |  | filter bias testing not entered | 2440 | 924 | Mid-Depth | Acid Neutralizing Capacity | 0 | 0 | 6 | ANC | 90 | μeq/L | NPS | 0 |  |  |  | R
MORA | LP19 | LP19 | 2011 | 2011-08-15 | FALSE |  | filter bias testing not entered | 2440 | 926 | Mid-Depth | Anions/Cations | 0 | 0 | 6 | Ca | 0.77451 | mg/L | CW | 0 | UC |  | Units converted from μeq/L | R
MORA | LP19 | LP19 | 2011 | 2011-08-15 | FALSE |  | filter bias testing not entered | 2440 | 926 | Mid-Depth | Anions/Cations | 0 | 0 | 6 | Cl | 0.41409 | mg/L | CW | 0 | UC |  | Units converted from μeq/L | R
MORA | LP19 | LP19 | 2011 | 2011-08-15 | FALSE |  | filter bias testing not entered | 2440 | 926 | Mid-Depth | Anions/Cations | 0 | 0 | 6 | K | 0.10674 | mg/L | CW | 0 | UC |  | Units converted from μeq/L | R
MORA | LP19 | LP19 | 2011 | 2011-08-15 | FALSE |  | filter bias testing not entered | 2440 | 926 | Mid-Depth | Anions/Cations | 0 | 0 | 6 | Mg | 0.066474 | mg/L | CW | 0 | UC |  | Units converted from μeq/L | R
MORA | LP19 | LP19 | 2011 | 2011-08-15 | FALSE |  | filter bias testing not entered | 2440 | 926 | Mid-Depth | Anions/Cations | 0 | 0 | 6 | Na | 0.5867 | mg/L | CW | 0 | UC |  | Units converted from μeq/L | R
MORA | LP19 | LP19 | 2011 | 2011-08-15 | FALSE |  | filter bias testing not entered | 2440 | 926 | Mid-Depth | Anions/Cations | 0 | 0 | 6 | NH4-N | 0.14567 | mg/L | CW | 0 | UC |  | Units converted from μeq/L to mg/L as N | R
MORA | LP19 | LP19 | 2011 | 2011-08-15 | FALSE |  | filter bias testing not entered | 2440 | 926 | Mid-Depth | Anions/Cations | 0 | 0 | 6 | NO3-N | 0.031796 | mg/L | CW | 0 | UC |  | Units converted from μeq/L to mg/L as N | R
MORA | LP19 | LP19 | 2011 | 2011-08-15 | FALSE |  | filter bias testing not entered | 2440 | 926 | Mid-Depth | Anions/Cations | 0 | 0 | 6 | SO4 | 0.33286 | mg/L | CW | 0 | UC |  | Units converted from μeq/L | R
MORA | LP19 | LP19 | 2011 | 2011-08-15 | FALSE |  | filter bias testing not entered | 2440 | 930 | Mid-Depth | Chlorophyll | 0 | 0 | 6 | Chlorophyll | 0.186 | μg/L | Salinas | 0 |  |  |  | R
MORA | LP19 | LP19 | 2011 | 2011-08-15 | FALSE |  | filter bias testing not entered | 2440 | 932 | Mid-Depth | Dissolved Organic Carbon | 0 | 0 | 1 | DOC | 1.03 | mg/L | CCAL | 0 |  |  |  | R
MORA | LP19 | LP19 | 2011 | 2011-08-15 | FALSE |  | filter bias testing not entered | 2440 | 928 | Mid-Depth | Nutrients | 0 | 0 | 6 | NH3-N | 0.008 | mg/L | CCAL | 0 | BDL |  |  | R
MORA | LP19 | LP19 | 2011 | 2011-08-15 | FALSE |  | filter bias testing not entered | 2440 | 928 | Mid-Depth | Nutrients | 0 | 0 | 6 | NO3-N + NO2-N | 0.041 | mg/L | CCAL | 0 |  |  |  | R
MORA | LP19 | LP19 | 2011 | 2011-08-15 | FALSE |  | filter bias testing not entered | 2440 | 928 | Mid-Depth | Nutrients | 0 | 0 | 6 | PO4 | 0 | mg/L | CCAL | 0 | BDL |  |  | R
MORA | LP19 | LP19 | 2011 | 2011-08-15 | FALSE |  | filter bias testing not entered | 2440 | 928 | Mid-Depth | Nutrients | 0 | 0 | 6 | TDS | 16 | mg/L | CCAL | 0 |  |  |  | R
MORA | LP19 | LP19 | 2011 | 2011-08-15 | FALSE |  | filter bias testing not entered | 2440 | 928 | Mid-Depth | Nutrients | 0 | 0 | 6 | Total N | 0.08 | mg/L | CCAL | -1 |  |  |  | R
MORA | LP19 | LP19 | 2011 | 2011-08-15 | FALSE |  | filter bias testing not entered | 2440 | 928 | Mid-Depth | Nutrients | 0 | 0 | 6 | Total N | 0.08 | mg/L | CCAL | 0 |  |  |  | R
MORA | LP19 | LP19 | 2011 | 2011-08-15 | FALSE |  | filter bias testing not entered | 2440 | 928 | Mid-Depth | Nutrients | 0 | 0 | 6 | Total P | 0.001 | mg/L | CCAL | -1 | BDL |  |  | R
MORA | LP19 | LP19 | 2011 | 2011-08-15 | FALSE |  | filter bias testing not entered | 2440 | 928 | Mid-Depth | Nutrients | 0 | 0 | 6 | Total P | 0.001 | mg/L | CCAL | 0 | BDL |  |  | R
MORA | LP19 | LP19 | 2010 | 2010-08-02 | FALSE |  |  | 2470 | 1008 | Bottom | Acid Neutralizing Capacity | 0 | 0 | 10.8 | ANC | 90 | μeq/L | NPS | 0 |  |  |  | R
MORA | LP19 | LP19 | 2010 | 2010-08-02 | FALSE |  |  | 2470 | 1006 | Surface | Acid Neutralizing Capacity | 0 | 0 | 1 | ANC | 70 | μeq/L | NPS | 0 |  |  |  | R
MORA | LP19 | LP19 | 2010 | 2010-08-02 | FALSE |  |  | 2470 | 1012 | Bottom | Anions/Cations | 0 | 0 | 10.8 | Ca | 1.2669 | mg/L | CW | 0 | UC |  | Units converted from μeq/L | R
MORA | LP19 | LP19 | 2010 | 2010-08-02 | FALSE |  |  | 2470 | 1010 | Surface | Anions/Cations | 0 | 0 | 1 | Ca | 0.77731 | mg/L | CW | 0 | UC |  | Units converted from μeq/L | R
MORA | LP19 | LP19 | 2010 | 2010-08-02 | FALSE |  |  | 2470 | 1012 | Bottom | Anions/Cations | 0 | 0 | 10.8 | Cl | 0.49599 | mg/L | CW | 0 | UC |  | Units converted from μeq/L | R
MORA | LP19 | LP19 | 2010 | 2010-08-02 | FALSE |  |  | 2470 | 1010 | Surface | Anions/Cations | 0 | 0 | 1 | Cl | 0.42863 | mg/L | CW | 0 | UC |  | Units converted from μeq/L | R
MORA | LP19 | LP19 | 2010 | 2010-08-02 | FALSE |  |  | 2470 | 1012 | Bottom | Anions/Cations | 0 | 0 | 10.8 | K | 0.39607 | mg/L | CW | 0 | UC |  | Units converted from μeq/L | R
MORA | LP19 | LP19 | 2010 | 2010-08-02 | FALSE |  |  | 2470 | 1010 | Surface | Anions/Cations | 0 | 0 | 1 | K | 0.25297 | mg/L | CW | 0 | UC |  | Units converted from μeq/L | R
MORA | LP19 | LP19 | 2010 | 2010-08-02 | FALSE |  |  | 2470 | 1012 | Bottom | Anions/Cations | 0 | 0 | 10.8 | Mg | 0.23175 | mg/L | CW | 0 | UC |  | Units converted from μeq/L | R
MORA | LP19 | LP19 | 2010 | 2010-08-02 | FALSE |  |  | 2470 | 1010 | Surface | Anions/Cations | 0 | 0 | 1 | Mg | 0.14376 | mg/L | CW | 0 | UC |  | Units converted from μeq/L | R
MORA | LP19 | LP19 | 2010 | 2010-08-02 | FALSE |  |  | 2470 | 1012 | Bottom | Anions/Cations | 0 | 0 | 10.8 | Na | 1.1104 | mg/L | CW | 0 | UC |  | Units converted from μeq/L | R
MORA | LP19 | LP19 | 2010 | 2010-08-02 | FALSE |  |  | 2470 | 1010 | Surface | Anions/Cations | 0 | 0 | 1 | Na | 0.89614 | mg/L | CW | 0 | UC |  | Units converted from μeq/L | R
MORA | LP19 | LP19 | 2010 | 2010-08-02 | FALSE |  |  | 2470 | 1012 | Bottom | Anions/Cations | 0 | 0 | 10.8 | NH4-N | 0.015267 | mg/L | CW | 0 | BDL |  | Units converted from μeq/L to mg/L as N | R
MORA | LP19 | LP19 | 2010 | 2010-08-02 | FALSE |  |  | 2470 | 1010 | Surface | Anions/Cations | 0 | 0 | 1 | NH4-N | 0.012606 | mg/L | CW | 0 | BDL |  | Units converted from μeq/L to mg/L as N | R
MORA | LP19 | LP19 | 2010 | 2010-08-02 | FALSE |  |  | 2470 | 1012 | Bottom | Anions/Cations | 0 | 0 | 10.8 | NO3-N | 0.030115 | mg/L | CW | 0 | UC |  | Units converted from μeq/L to mg/L as N | R
MORA | LP19 | LP19 | 2010 | 2010-08-02 | FALSE |  |  | 2470 | 1010 | Surface | Anions/Cations | 0 | 0 | 1 | NO3-N | 0.0078439 | mg/L | CW | 0 | BDL |  | Units converted from μeq/L to mg/L as N | R
MORA | LP19 | LP19 | 2010 | 2010-08-02 | FALSE |  |  | 2470 | 1012 | Bottom | Anions/Cations | 0 | 0 | 10.8 | SO4 | 0.40394 | mg/L | CW | 0 | UC |  | Units converted from μeq/L | R
MORA | LP19 | LP19 | 2010 | 2010-08-02 | FALSE |  |  | 2470 | 1010 | Surface | Anions/Cations | 0 | 0 | 1 | SO4 | 0.40106 | mg/L | CW | 0 | UC |  | Units converted from μeq/L | R
MORA | LP19 | LP19 | 2010 | 2010-08-02 | FALSE |  |  | 2470 | 1018 | Mid-Depth | Chlorophyll | 0 | 0 | 6 | Chlorophyll | 0.2 | μg/L | Salinas | 0 |  |  |  | R
MORA | LP19 | LP19 | 2010 | 2010-08-02 | FALSE |  |  | 2470 | 1020 | Surface | Dissolved Organic Carbon | 0 | 0 | 1 | DOC | 1.88 | mg/L | CCAL | 0 |  |  |  | R
MORA | LP19 | LP19 | 2010 | 2010-08-02 | FALSE |  |  | 2470 | 1014 | Surface | Nutrients | 0 | 0 | 1 | NH3-N | 0.003 | mg/L | CCAL | 0 | BDL |  |  | R
MORA | LP19 | LP19 | 2010 | 2010-08-02 | FALSE |  |  | 2470 | 1016 | Bottom | Nutrients | 0 | 0 | 10.8 | NH3-N | 0.002 | mg/L | CCAL | 0 | BDL |  |  | R
MORA | LP19 | LP19 | 2010 | 2010-08-02 | FALSE |  |  | 2470 | 1016 | Bottom | Nutrients | 0 | 0 | 10.8 | NO3-N + NO2-N | 0.038 | mg/L | CCAL | 0 |  |  |  | R
MORA | LP19 | LP19 | 2010 | 2010-08-02 | FALSE |  |  | 2470 | 1014 | Surface | Nutrients | 0 | 0 | 1 | NO3-N + NO2-N | 0.008 | mg/L | CCAL | 0 |  |  |  | R
MORA | LP19 | LP19 | 2010 | 2010-08-02 | FALSE |  |  | 2470 | 1014 | Surface | Nutrients | 0 | 0 | 1 | PO4 | 0.001 | mg/L | CCAL | 0 | BDL |  |  | R
MORA | LP19 | LP19 | 2010 | 2010-08-02 | FALSE |  |  | 2470 | 1016 | Bottom | Nutrients | 0 | 0 | 10.8 | PO4 | 0.001 | mg/L | CCAL | 0 | BDL |  |  | R
MORA | LP19 | LP19 | 2010 | 2010-08-02 | FALSE |  |  | 2470 | 1014 | Surface | Nutrients | 0 | 0 | 1 | TDS | 10 | mg/L | CCAL | 0 |  |  |  | R
MORA | LP19 | LP19 | 2010 | 2010-08-02 | FALSE |  |  | 2470 | 1016 | Bottom | Nutrients | 0 | 0 | 10.8 | TDS | 12 | mg/L | CCAL | 0 |  |  |  | R
MORA | LP19 | LP19 | 2010 | 2010-08-02 | FALSE |  |  | 2470 | 1014 | Surface | Nutrients | 0 | 0 | 1 | Total N | 0.1 | mg/L | CCAL | 0 |  |  |  | R
MORA | LP19 | LP19 | 2010 | 2010-08-02 | FALSE |  |  | 2470 | 1016 | Bottom | Nutrients | 0 | 0 | 10.8 | Total N | 0.09 | mg/L | CCAL | 0 |  |  |  | R
MORA | LP19 | LP19 | 2010 | 2010-08-02 | FALSE |  |  | 2470 | 1014 | Surface | Nutrients | 0 | 0 | 1 | Total P | 0.002 | mg/L | CCAL | 0 | BDL |  |  | R
MORA | LP19 | LP19 | 2010 | 2010-08-02 | FALSE |  |  | 2470 | 1016 | Bottom | Nutrients | 0 | 0 | 10.8 | Total P | 0.002 | mg/L | CCAL | 0 | BDL |  |  | R
MORA | LP19 | LP19 | 2009 | 2009-08-03 | FALSE |  | ANC replicates are unfiltered | 2476 | 1098 | Surface | Acid Neutralizing Capacity | 0 | 0 | 1 | ANC | 60 | μeq/L | NPS | -1 |  |  |  | R
MORA | LP19 | LP19 | 2009 | 2009-08-03 | FALSE |  | ANC replicates are unfiltered | 2476 | 1098 | Surface | Acid Neutralizing Capacity | 0 | 0 | 1 | ANC | 130 | μeq/L | NPS | 0 |  |  |  | R
MORA | LP19 | LP19 | 2009 | 2009-08-03 | FALSE |  | ANC replicates are unfiltered | 2476 | 1100 | Bottom | Acid Neutralizing Capacity | 0 | 0 | 11 | ANC | 130 | μeq/L | NPS | 0 |  |  |  | R
MORA | LP19 | LP19 | 2009 | 2009-08-03 | FALSE |  | ANC replicates are unfiltered | 2476 | 1108 | Bottom | Anions/Cations | 0 | 0 | 11 | Ca | 1.3614 | mg/L | CW | 0 | UC |  | Units converted from μeq/L | R
MORA | LP19 | LP19 | 2009 | 2009-08-03 | FALSE |  | ANC replicates are unfiltered | 2476 | 1106 | Surface | Anions/Cations | 0 | 0 | 1 | Ca | 0.80737 | mg/L | CW | 0 | UC |  | Units converted from μeq/L | R
MORA | LP19 | LP19 | 2009 | 2009-08-03 | FALSE |  | ANC replicates are unfiltered | 2476 | 1108 | Bottom | Anions/Cations | 0 | 0 | 11 | Cl | 0.69417 | mg/L | CW | 0 | UC |  | Units converted from μeq/L | R
MORA | LP19 | LP19 | 2009 | 2009-08-03 | FALSE |  | ANC replicates are unfiltered | 2476 | 1106 | Surface | Anions/Cations | 0 | 0 | 1 | Cl | 0.49563 | mg/L | CW | 0 | UC |  | Units converted from μeq/L | R
MORA | LP19 | LP19 | 2009 | 2009-08-03 | FALSE |  | ANC replicates are unfiltered | 2476 | 1106 | Surface | Anions/Cations | 0 | 0 | 1 | K | 0.24788 | mg/L | CW | 0 | UC |  | Units converted from μeq/L | R
MORA | LP19 | LP19 | 2009 | 2009-08-03 | FALSE |  | ANC replicates are unfiltered | 2476 | 1108 | Bottom | Anions/Cations | 0 | 0 | 11 | K | 0.36987 | mg/L | CW | 0 | UC |  | Units converted from μeq/L | R
MORA | LP19 | LP19 | 2009 | 2009-08-03 | FALSE |  | ANC replicates are unfiltered | 2476 | 1108 | Bottom | Anions/Cations | 0 | 0 | 11 | Mg | 0.19954 | mg/L | CW | 0 | UC |  | Units converted from μeq/L | R
MORA | LP19 | LP19 | 2009 | 2009-08-03 | FALSE |  | ANC replicates are unfiltered | 2476 | 1106 | Surface | Anions/Cations | 0 | 0 | 1 | Mg | 0.12541 | mg/L | CW | 0 | UC |  | Units converted from μeq/L | R
MORA | LP19 | LP19 | 2009 | 2009-08-03 | FALSE |  | ANC replicates are unfiltered | 2476 | 1108 | Bottom | Anions/Cations | 0 | 0 | 11 | Na | 1.2021 | mg/L | CW | 0 | UC |  | Units converted from μeq/L | R
MORA | LP19 | LP19 | 2009 | 2009-08-03 | FALSE |  | ANC replicates are unfiltered | 2476 | 1106 | Surface | Anions/Cations | 0 | 0 | 1 | Na | 0.90741 | mg/L | CW | 0 | UC |  | Units converted from μeq/L | R
MORA | LP19 | LP19 | 2009 | 2009-08-03 | FALSE |  | ANC replicates are unfiltered | 2476 | 1108 | Bottom | Anions/Cations | 0 | 0 | 11 | NH4-N | 0.063171 | mg/L | CW | 0 | UC |  | Units converted from μeq/L to mg/L as N | R
MORA | LP19 | LP19 | 2009 | 2009-08-03 | FALSE |  | ANC replicates are unfiltered | 2476 | 1106 | Surface | Anions/Cations | 0 | 0 | 1 | NH4-N | 0.03992 | mg/L | CW | 0 | UC |  | Units converted from μeq/L to mg/L as N | R
MORA | LP19 | LP19 | 2009 | 2009-08-03 | FALSE |  | ANC replicates are unfiltered | 2476 | 1108 | Bottom | Anions/Cations | 0 | 0 | 11 | NO3-N | 0.026333 | mg/L | CW | 0 | UC |  | Units converted from μeq/L to mg/L as N | R
MORA | LP19 | LP19 | 2009 | 2009-08-03 | FALSE |  | ANC replicates are unfiltered | 2476 | 1106 | Surface | Anions/Cations | 0 | 0 | 1 | NO3-N | 0.0067233 | mg/L | CW | 0 | UC |  | Units converted from μeq/L to mg/L as N | R
MORA | LP19 | LP19 | 2009 | 2009-08-03 | FALSE |  | ANC replicates are unfiltered | 2476 | 1106 | Surface | Anions/Cations | 0 | 0 | 1 | SO4 | 0.29107 | mg/L | CW | 0 | UC |  | Units converted from μeq/L | R
MORA | LP19 | LP19 | 2009 | 2009-08-03 | FALSE |  | ANC replicates are unfiltered | 2476 | 1108 | Bottom | Anions/Cations | 0 | 0 | 11 | SO4 | 0.3367 | mg/L | CW | 0 | UC |  | Units converted from μeq/L | R
MORA | LP19 | LP19 | 2009 | 2009-08-03 | FALSE |  | ANC replicates are unfiltered | 2476 | 1114 | Mid-Depth | Chlorophyll | 0 | 0 | 6 | Chlorophyll | 0.235 | μg/L | Salinas | 0 |  |  |  | R
MORA | LP19 | LP19 | 2009 | 2009-08-03 | FALSE |  | ANC replicates are unfiltered | 2476 | 1116 | Surface | Dissolved Organic Carbon | 0 | 0 | 1 | DOC | 1.19 | mg/L | CCAL | 0 |  |  |  | R
MORA | LP19 | LP19 | 2009 | 2009-08-03 | FALSE |  | ANC replicates are unfiltered | 2476 | 1110 | Surface | Nutrients | 0 | 0 | 1 | NH3-N | 0.002 | mg/L | CCAL | 0 | BDL |  |  | R
MORA | LP19 | LP19 | 2009 | 2009-08-03 | FALSE |  | ANC replicates are unfiltered | 2476 | 1112 | Bottom | Nutrients | 0 | 0 | 11 | NH3-N | 0.004 | mg/L | CCAL | 0 | BDL |  |  | R
MORA | LP19 | LP19 | 2009 | 2009-08-03 | FALSE |  | ANC replicates are unfiltered | 2476 | 1110 | Surface | Nutrients | 0 | 0 | 1 | NO3-N + NO2-N | 0.007 | mg/L | CCAL | 0 |  |  |  | R
MORA | LP19 | LP19 | 2009 | 2009-08-03 | FALSE |  | ANC replicates are unfiltered | 2476 | 1112 | Bottom | Nutrients | 0 | 0 | 11 | NO3-N + NO2-N | 0.029 | mg/L | CCAL | 0 |  |  |  | R
MORA | LP19 | LP19 | 2009 | 2009-08-03 | FALSE |  | ANC replicates are unfiltered | 2476 | 1110 | Surface | Nutrients | 0 | 0 | 1 | PO4 | 0.001 | mg/L | CCAL | 0 | BDL |  |  | R
MORA | LP19 | LP19 | 2009 | 2009-08-03 | FALSE |  | ANC replicates are unfiltered | 2476 | 1112 | Bottom | Nutrients | 0 | 0 | 11 | PO4 | 0.001 | mg/L | CCAL | 0 | BDL |  |  | R
MORA | LP19 | LP19 | 2009 | 2009-08-03 | FALSE |  | ANC replicates are unfiltered | 2476 | 1112 | Bottom | Nutrients | 0 | 0 | 11 | TDS | 22 | mg/L | CCAL | 0 |  |  |  | R
MORA | LP19 | LP19 | 2009 | 2009-08-03 | FALSE |  | ANC replicates are unfiltered | 2476 | 1110 | Surface | Nutrients | 0 | 0 | 1 | TDS | 17 | mg/L | CCAL | 0 |  |  |  | R
MORA | LP19 | LP19 | 2009 | 2009-08-03 | FALSE |  | ANC replicates are unfiltered | 2476 | 1110 | Surface | Nutrients | 0 | 0 | 1 | Total N | 0.06 | mg/L | CCAL | 0 |  |  |  | R
MORA | LP19 | LP19 | 2009 | 2009-08-03 | FALSE |  | ANC replicates are unfiltered | 2476 | 1112 | Bottom | Nutrients | 0 | 0 | 11 | Total N | 0.08 | mg/L | CCAL | 0 |  |  |  | R
MORA | LP19 | LP19 | 2009 | 2009-08-03 | FALSE |  | ANC replicates are unfiltered | 2476 | 1112 | Bottom | Nutrients | 0 | 0 | 11 | Total P | 0.007 | mg/L | CCAL | 0 |  |  |  | R
MORA | LP19 | LP19 | 2009 | 2009-08-03 | FALSE |  | ANC replicates are unfiltered | 2476 | 1110 | Surface | Nutrients | 0 | 0 | 1 | Total P | 0.005 | mg/L | CCAL | 0 |  |  |  | R
MORA | LP19 | LP19 | 2008 | 2008-08-06 | FALSE |  |  | 2482 | 1200 | Surface | Acid Neutralizing Capacity | 0 | 0 | 1 | ANC | 30 | μeq/L | NPS | 0 |  |  |  | R
MORA | LP19 | LP19 | 2008 | 2008-08-06 | FALSE |  |  | 2482 | 1202 | Bottom | Acid Neutralizing Capacity | 0 | 0 | 11 | ANC | 70 | μeq/L | NPS | 0 |  |  |  | R
MORA | LP19 | LP19 | 2008 | 2008-08-06 | FALSE |  |  | 2482 | 1204 | Surface | Anions/Cations | 0 | 0 | 1 | Ca | 0.58494 | mg/L | CW | 0 | UC |  | Units converted from μeq/L | R
MORA | LP19 | LP19 | 2008 | 2008-08-06 | FALSE |  |  | 2482 | 1206 | Bottom | Anions/Cations | 0 | 0 | 11 | Ca | 0.70397 | mg/L | CW | 0 | UC |  | Units converted from μeq/L | R
MORA | LP19 | LP19 | 2008 | 2008-08-06 | FALSE |  |  | 2482 | 1204 | Surface | Anions/Cations | 0 | 0 | 1 | Cl | 1.0079 | mg/L | CW | 0 | UC |  | Units converted from μeq/L | R
MORA | LP19 | LP19 | 2008 | 2008-08-06 | FALSE |  |  | 2482 | 1206 | Bottom | Anions/Cations | 0 | 0 | 11 | Cl | 0.76401 | mg/L | CW | 0 | UC |  | Units converted from μeq/L | R
MORA | LP19 | LP19 | 2008 | 2008-08-06 | FALSE |  |  | 2482 | 1204 | Surface | Anions/Cations | 0 | 0 | 1 | K | 0.15366 | mg/L | CW | 0 | UC |  | Units converted from μeq/L | R
MORA | LP19 | LP19 | 2008 | 2008-08-06 | FALSE |  |  | 2482 | 1206 | Bottom | Anions/Cations | 0 | 0 | 11 | K | 0.21739 | mg/L | CW | 0 | UC |  | Units converted from μeq/L | R
MORA | LP19 | LP19 | 2008 | 2008-08-06 | FALSE |  |  | 2482 | 1204 | Surface | Anions/Cations | 0 | 0 | 1 | Mg | 0.05821 | mg/L | CW | 0 | UC |  | Units converted from μeq/L | R
MORA | LP19 | LP19 | 2008 | 2008-08-06 | FALSE |  |  | 2482 | 1206 | Bottom | Anions/Cations | 0 | 0 | 11 | Mg | 0.068905 | mg/L | CW | 0 | UC |  | Units converted from μeq/L | R
MORA | LP19 | LP19 | 2008 | 2008-08-06 | FALSE |  |  | 2482 | 1204 | Surface | Anions/Cations | 0 | 0 | 1 | Na | 0.61659 | mg/L | CW | 0 | UC |  | Units converted from μeq/L | R
MORA | LP19 | LP19 | 2008 | 2008-08-06 | FALSE |  |  | 2482 | 1206 | Bottom | Anions/Cations | 0 | 0 | 11 | Na | 0.72418 | mg/L | CW | 0 | UC |  | Units converted from μeq/L | R
MORA | LP19 | LP19 | 2008 | 2008-08-06 | FALSE |  |  | 2482 | 1206 | Bottom | Anions/Cations | 0 | 0 | 11 | NH4-N | 0.036698 | mg/L | CW | 0 | UC |  | Units converted from μeq/L to mg/L as N | R
MORA | LP19 | LP19 | 2008 | 2008-08-06 | FALSE |  |  | 2482 | 1204 | Surface | Anions/Cations | 0 | 0 | 1 | NH4-N | 0.095387 | mg/L | CW | 0 | UC |  | Units converted from μeq/L to mg/L as N | R
MORA | LP19 | LP19 | 2008 | 2008-08-06 | FALSE |  |  | 2482 | 1206 | Bottom | Anions/Cations | 0 | 0 | 11 | NO3-N | 0.037118 | mg/L | CW | 0 | UC |  | Units converted from μeq/L to mg/L as N | R
MORA | LP19 | LP19 | 2008 | 2008-08-06 | FALSE |  |  | 2482 | 1204 | Surface | Anions/Cations | 0 | 0 | 1 | NO3-N | 0.024652 | mg/L | CW | 0 | UC |  | Units converted from μeq/L to mg/L as N | R
MORA | LP19 | LP19 | 2008 | 2008-08-06 | FALSE |  |  | 2482 | 1204 | Surface | Anions/Cations | 0 | 0 | 1 | SO4 | 0.30452 | mg/L | CW | 0 | UC |  | Units converted from μeq/L | R
MORA | LP19 | LP19 | 2008 | 2008-08-06 | FALSE |  |  | 2482 | 1206 | Bottom | Anions/Cations | 0 | 0 | 11 | SO4 | 0.39914 | mg/L | CW | 0 | UC |  | Units converted from μeq/L | R
MORA | LP19 | LP19 | 2008 | 2008-08-06 | FALSE |  |  | 2482 | 1214 | Bottom | Chlorophyll | 0 | 0 | 11 | Chlorophyll | 0.553 | μg/L | Salinas | 0 |  |  |  | R
MORA | LP19 | LP19 | 2008 | 2008-08-06 | FALSE |  |  | 2482 | 1212 | Surface | Chlorophyll | 0 | 0 | 1 | Chlorophyll | 0.202 | μg/L | Salinas | 0 |  |  |  | R
MORA | LP19 | LP19 | 2008 | 2008-08-06 | FALSE |  |  | 2482 | 1216 | Surface | Dissolved Organic Carbon | 0 | 0 | 1 | DOC | 5.82 | mg/L | CCAL | 0 |  |  |  | R
MORA | LP19 | LP19 | 2008 | 2008-08-06 | FALSE |  |  | 2482 | 1210 | Bottom | Nutrients | 0 | 0 | 11 | NH3-N | 0.002 | mg/L | CCAL | 0 | BDL |  |  | R
MORA | LP19 | LP19 | 2008 | 2008-08-06 | FALSE |  |  | 2482 | 1208 | Surface | Nutrients | 0 | 0 | 1 | NH3-N | 0.002 | mg/L | CCAL | 0 | BDL |  |  | R
MORA | LP19 | LP19 | 2008 | 2008-08-06 | FALSE |  |  | 2482 | 1210 | Bottom | Nutrients | 0 | 0 | 11 | NO3-N + NO2-N | 0.024 | mg/L | CCAL | 0 |  |  |  | R
MORA | LP19 | LP19 | 2008 | 2008-08-06 | FALSE |  |  | 2482 | 1208 | Surface | Nutrients | 0 | 0 | 1 | NO3-N + NO2-N | 0.01 | mg/L | CCAL | 0 |  |  |  | R
MORA | LP19 | LP19 | 2008 | 2008-08-06 | FALSE |  |  | 2482 | 1210 | Bottom | Nutrients | 0 | 0 | 11 | PO4 | 0.001 | mg/L | CCAL | 0 | BDL |  |  | R
MORA | LP19 | LP19 | 2008 | 2008-08-06 | FALSE |  |  | 2482 | 1208 | Surface | Nutrients | 0 | 0 | 1 | PO4 | 0.001 | mg/L | CCAL | 0 | BDL |  |  | R
MORA | LP19 | LP19 | 2008 | 2008-08-06 | FALSE |  |  | 2482 | 1210 | Bottom | Nutrients | 0 | 0 | 11 | TDS | 14 | mg/L | CCAL | 0 |  |  |  | R
MORA | LP19 | LP19 | 2008 | 2008-08-06 | FALSE |  |  | 2482 | 1208 | Surface | Nutrients | 0 | 0 | 1 | TDS | 11 | mg/L | CCAL | 0 |  |  |  | R
MORA | LP19 | LP19 | 2008 | 2008-08-06 | FALSE |  |  | 2482 | 1210 | Bottom | Nutrients | 0 | 0 | 11 | Total N | 0.11 | mg/L | CCAL | 0 |  |  |  | R
MORA | LP19 | LP19 | 2008 | 2008-08-06 | FALSE |  |  | 2482 | 1208 | Surface | Nutrients | 0 | 0 | 1 | Total N | 0.1 | mg/L | CCAL | 0 |  |  |  | R
MORA | LP19 | LP19 | 2008 | 2008-08-06 | FALSE |  |  | 2482 | 1208 | Surface | Nutrients | 0 | 0 | 1 | Total P | 0.007 | mg/L | CCAL | 0 |  |  |  | R
MORA | LP19 | LP19 | 2008 | 2008-08-06 | FALSE |  |  | 2482 | 1210 | Bottom | Nutrients | 0 | 0 | 11 | Total P | 0.012 | mg/L | CCAL | 0 |  |  |  | R
MORA | LW32 | Upper Deadwood Lake | 2018 | 2018-08-13 | FALSE |  |  | 3268 | 2554 | Mid-Depth | Acid Neutralizing Capacity | 0 | 0 | 1.8 | ANC | 300 | μeq/L | NPS | 0 |  |  |  | R
MORA | LW32 | Upper Deadwood Lake | 2018 | 2018-08-13 | FALSE |  |  | 3268 | 2560 | Mid-Depth | Acid Neutralizing Capacity | -1 | 0 | 1.8 | ANC | 370 | μeq/L | NPS | 0 |  |  |  | R
MORA | LW32 | Upper Deadwood Lake | 2018 | 2018-08-13 | FALSE |  |  | 3268 | 2556 | Mid-Depth | Anions/Cations | -1 | 0 | 1.8 | Ca | 7.78 | mg/L | CCAL | 0 |  |  |  | R
MORA | LW32 | Upper Deadwood Lake | 2018 | 2018-08-13 | FALSE |  |  | 3268 | 2550 | Mid-Depth | Anions/Cations | 0 | 0 | 1.8 | Ca | 7.79 | mg/L | CCAL | -1 |  |  |  | R
MORA | LW32 | Upper Deadwood Lake | 2018 | 2018-08-13 | FALSE |  |  | 3268 | 2550 | Mid-Depth | Anions/Cations | 0 | 0 | 1.8 | Ca | 7.84 | mg/L | CCAL | 0 |  |  |  | R
MORA | LW32 | Upper Deadwood Lake | 2018 | 2018-08-13 | FALSE |  |  | 3268 | 2550 | Mid-Depth | Anions/Cations | 0 | 0 | 1.8 | Cl | 0.15 | mg/L | CCAL | 0 |  |  |  | R
MORA | LW32 | Upper Deadwood Lake | 2018 | 2018-08-13 | FALSE |  |  | 3268 | 2556 | Mid-Depth | Anions/Cations | -1 | 0 | 1.8 | Cl | 0.27 | mg/L | CCAL | 0 |  |  |  | R
MORA | LW32 | Upper Deadwood Lake | 2018 | 2018-08-13 | FALSE |  |  | 3268 | 2550 | Mid-Depth | Anions/Cations | 0 | 0 | 1.8 | Cl | 0.15 | mg/L | CCAL | -1 |  |  |  | R
MORA | LW32 | Upper Deadwood Lake | 2018 | 2018-08-13 | FALSE |  |  | 3268 | 2550 | Mid-Depth | Anions/Cations | 0 | 0 | 1.8 | K | 0.14 | mg/L | CCAL | -1 |  |  |  | R
MORA | LW32 | Upper Deadwood Lake | 2018 | 2018-08-13 | FALSE |  |  | 3268 | 2550 | Mid-Depth | Anions/Cations | 0 | 0 | 1.8 | K | 0.13 | mg/L | CCAL | 0 |  |  |  | R
MORA | LW32 | Upper Deadwood Lake | 2018 | 2018-08-13 | FALSE |  |  | 3268 | 2556 | Mid-Depth | Anions/Cations | -1 | 0 | 1.8 | K | 0.31 | mg/L | CCAL | 0 |  |  |  | R
MORA | LW32 | Upper Deadwood Lake | 2018 | 2018-08-13 | FALSE |  |  | 3268 | 2550 | Mid-Depth | Anions/Cations | 0 | 0 | 1.8 | Mg | 0.27 | mg/L | CCAL | -1 |  |  |  | R
MORA | LW32 | Upper Deadwood Lake | 2018 | 2018-08-13 | FALSE |  |  | 3268 | 2550 | Mid-Depth | Anions/Cations | 0 | 0 | 1.8 | Mg | 0.27 | mg/L | CCAL | 0 |  |  |  | R
MORA | LW32 | Upper Deadwood Lake | 2018 | 2018-08-13 | FALSE |  |  | 3268 | 2556 | Mid-Depth | Anions/Cations | -1 | 0 | 1.8 | Mg | 0.26 | mg/L | CCAL | 0 |  |  |  | R
MORA | LW32 | Upper Deadwood Lake | 2018 | 2018-08-13 | FALSE |  |  | 3268 | 2550 | Mid-Depth | Anions/Cations | 0 | 0 | 1.8 | Na | 0.86 | mg/L | CCAL | 0 |  |  |  | R
MORA | LW32 | Upper Deadwood Lake | 2018 | 2018-08-13 | FALSE |  |  | 3268 | 2556 | Mid-Depth | Anions/Cations | -1 | 0 | 1.8 | Na | 0.85 | mg/L | CCAL | 0 |  |  |  | R
MORA | LW32 | Upper Deadwood Lake | 2018 | 2018-08-13 | FALSE |  |  | 3268 | 2550 | Mid-Depth | Anions/Cations | 0 | 0 | 1.8 | Na | 0.87 | mg/L | CCAL | -1 |  |  |  | R
MORA | LW32 | Upper Deadwood Lake | 2018 | 2018-08-13 | FALSE |  |  | 3268 | 2550 | Mid-Depth | Anions/Cations | 0 | 0 | 1.8 | SO4 | 0.09 | mg/L | CCAL | 0 |  |  |  | R
MORA | LW32 | Upper Deadwood Lake | 2018 | 2018-08-13 | FALSE |  |  | 3268 | 2550 | Mid-Depth | Anions/Cations | 0 | 0 | 1.8 | SO4 | 0.09 | mg/L | CCAL | -1 |  |  |  | R
MORA | LW32 | Upper Deadwood Lake | 2018 | 2018-08-13 | FALSE |  |  | 3268 | 2556 | Mid-Depth | Anions/Cations | -1 | 0 | 1.8 | SO4 | 0.09 | mg/L | CCAL | 0 |  |  |  | R
MORA | LW32 | Upper Deadwood Lake | 2018 | 2018-08-13 | FALSE |  |  | 3268 | 2552 | Mid-Depth | Nutrients | 0 | 0 | 1.8 | NH3-N | 0.015 | mg/L | CCAL | 0 |  |  |  | R
MORA | LW32 | Upper Deadwood Lake | 2018 | 2018-08-13 | FALSE |  |  | 3268 | 2558 | Mid-Depth | Nutrients | -1 | 0 | 1.8 | NH3-N | 0.027 | mg/L | CCAL | 0 |  |  |  | R
MORA | LW32 | Upper Deadwood Lake | 2018 | 2018-08-13 | FALSE |  |  | 3268 | 2552 | Mid-Depth | Nutrients | 0 | 0 | 1.8 | NO3-N + NO2-N | 0 | mg/L | CCAL | 0 | BDL |  |  | R
MORA | LW32 | Upper Deadwood Lake | 2018 | 2018-08-13 | FALSE |  |  | 3268 | 2558 | Mid-Depth | Nutrients | -1 | 0 | 1.8 | NO3-N + NO2-N | 0.001 | mg/L | CCAL | 0 | BDL |  |  | R
MORA | LW32 | Upper Deadwood Lake | 2018 | 2018-08-13 | FALSE |  |  | 3268 | 2552 | Mid-Depth | Nutrients | 0 | 0 | 1.8 | PO4 | 0.002 | mg/L | CCAL | 0 |  |  |  | R
MORA | LW32 | Upper Deadwood Lake | 2018 | 2018-08-13 | FALSE |  |  | 3268 | 2558 | Mid-Depth | Nutrients | -1 | 0 | 1.8 | PO4 | 0.038 | mg/L | CCAL | 0 |  |  |  | R
MORA | LW32 | Upper Deadwood Lake | 2018 | 2018-08-13 | FALSE |  |  | 3268 | 2558 | Mid-Depth | Nutrients | -1 | 0 | 1.8 | TDS | 38 | mg/L | CCAL | 0 |  |  |  | R
MORA | LW32 | Upper Deadwood Lake | 2018 | 2018-08-13 | FALSE |  |  | 3268 | 2552 | Mid-Depth | Nutrients | 0 | 0 | 1.8 | TDS | 37 | mg/L | CCAL | 0 |  |  |  | R
MORA | LW32 | Upper Deadwood Lake | 2018 | 2018-08-13 | FALSE |  |  | 3268 | 2558 | Mid-Depth | Nutrients | -1 | 0 | 1.8 | Total N | 0.18 | mg/L | CCAL | 0 |  |  |  | R
MORA | LW32 | Upper Deadwood Lake | 2018 | 2018-08-13 | FALSE |  |  | 3268 | 2552 | Mid-Depth | Nutrients | 0 | 0 | 1.8 | Total N | 0.1 | mg/L | CCAL | 0 |  |  |  | R
MORA | LW32 | Upper Deadwood Lake | 2018 | 2018-08-13 | FALSE |  |  | 3268 | 2552 | Mid-Depth | Nutrients | 0 | 0 | 1.8 | Total P | 0.003 | mg/L | CCAL | 0 |  |  |  | R
MORA | LW32 | Upper Deadwood Lake | 2018 | 2018-08-13 | FALSE |  |  | 3268 | 2552 | Mid-Depth | Nutrients | 0 | 0 | 1.8 | Total P | 0.003 | mg/L | CCAL | -1 |  |  |  | R
MORA | LW32 | Upper Deadwood Lake | 2018 | 2018-08-13 | FALSE |  |  | 3268 | 2558 | Mid-Depth | Nutrients | -1 | 0 | 1.8 | Total P | 0.043 | mg/L | CCAL | 0 |  |  |  | R
MORA | LW32 | Upper Deadwood Lake | 2017 | 2017-08-09 | FALSE |  |  | 2872 | 2301 | Mid-Depth | Acid Neutralizing Capacity | 0 | -1 | 2 | ANC | 0 | μeq/L | NPS | 0 |  |  |  | R
MORA | LW32 | Upper Deadwood Lake | 2017 | 2017-08-09 | FALSE |  |  | 2872 | 2299 | Mid-Depth | Acid Neutralizing Capacity | 0 | 0 | 2 | ANC | 400 | μeq/L | NPS | 0 |  |  |  | R
MORA | LW32 | Upper Deadwood Lake | 2017 | 2017-08-09 | FALSE |  |  | 2872 | 2297 | Mid-Depth | Anions/Cations | 0 | -1 | 2 | Ca | 0.06 | mg/L | CCAL | 0 | BDL |  |  | R
MORA | LW32 | Upper Deadwood Lake | 2017 | 2017-08-09 | FALSE |  |  | 2872 | 2293 | Mid-Depth | Anions/Cations | 0 | 0 | 2 | Ca | 7.71 | mg/L | CCAL | 0 |  |  |  | R
MORA | LW32 | Upper Deadwood Lake | 2017 | 2017-08-09 | FALSE |  |  | 2872 | 2297 | Mid-Depth | Anions/Cations | 0 | -1 | 2 | Cl | 0.05 | mg/L | CCAL | 0 |  |  |  | R
MORA | LW32 | Upper Deadwood Lake | 2017 | 2017-08-09 | FALSE |  |  | 2872 | 2293 | Mid-Depth | Anions/Cations | 0 | 0 | 2 | Cl | 0.19 | mg/L | CCAL | 0 |  |  |  | R
MORA | LW32 | Upper Deadwood Lake | 2017 | 2017-08-09 | FALSE |  |  | 2872 | 2293 | Mid-Depth | Anions/Cations | 0 | 0 | 2 | K | 0.13 | mg/L | CCAL | 0 |  |  |  | R
MORA | LW32 | Upper Deadwood Lake | 2017 | 2017-08-09 | FALSE |  |  | 2872 | 2297 | Mid-Depth | Anions/Cations | 0 | -1 | 2 | K | 0.02 | mg/L | CCAL | 0 | BDL |  |  | R
MORA | LW32 | Upper Deadwood Lake | 2017 | 2017-08-09 | FALSE |  |  | 2872 | 2297 | Mid-Depth | Anions/Cations | 0 | -1 | 2 | Mg | 0.01 | mg/L | CCAL | 0 | BDL |  |  | R
MORA | LW32 | Upper Deadwood Lake | 2017 | 2017-08-09 | FALSE |  |  | 2872 | 2293 | Mid-Depth | Anions/Cations | 0 | 0 | 2 | Mg | 0.27 | mg/L | CCAL | 0 |  |  |  | R
MORA | LW32 | Upper Deadwood Lake | 2017 | 2017-08-09 | FALSE |  |  | 2872 | 2297 | Mid-Depth | Anions/Cations | 0 | -1 | 2 | Na | 0.1 | mg/L | CCAL | 0 |  |  |  | R
MORA | LW32 | Upper Deadwood Lake | 2017 | 2017-08-09 | FALSE |  |  | 2872 | 2293 | Mid-Depth | Anions/Cations | 0 | 0 | 2 | Na | 0.83 | mg/L | CCAL | 0 |  |  |  | R
MORA | LW32 | Upper Deadwood Lake | 2017 | 2017-08-09 | FALSE |  |  | 2872 | 2297 | Mid-Depth | Anions/Cations | 0 | -1 | 2 | SO4 | 0 | mg/L | CCAL | 0 | BDL |  |  | R
MORA | LW32 | Upper Deadwood Lake | 2017 | 2017-08-09 | FALSE |  |  | 2872 | 2293 | Mid-Depth | Anions/Cations | 0 | 0 | 2 | SO4 | 0.11 | mg/L | CCAL | 0 |  |  |  | R
MORA | LW32 | Upper Deadwood Lake | 2017 | 2017-08-09 | FALSE |  |  | 2872 | 2291 | Mid-Depth | Nutrients | 0 | 0 | 2 | NH3-N | 0.009 | mg/L | CCAL | 0 | BDL |  |  | R
MORA | LW32 | Upper Deadwood Lake | 2017 | 2017-08-09 | FALSE |  |  | 2872 | 2295 | Mid-Depth | Nutrients | 0 | -1 | 2 | NH3-N | 0.005 | mg/L | CCAL | 0 | BDL |  |  | R
MORA | LW32 | Upper Deadwood Lake | 2017 | 2017-08-09 | FALSE |  |  | 2872 | 2295 | Mid-Depth | Nutrients | 0 | -1 | 2 | NO3-N + NO2-N | 0 | mg/L | CCAL | 0 | BDL |  |  | R
MORA | LW32 | Upper Deadwood Lake | 2017 | 2017-08-09 | FALSE |  |  | 2872 | 2291 | Mid-Depth | Nutrients | 0 | 0 | 2 | NO3-N + NO2-N | 0 | mg/L | CCAL | 0 | BDL |  |  | R
MORA | LW32 | Upper Deadwood Lake | 2017 | 2017-08-09 | FALSE |  |  | 2872 | 2295 | Mid-Depth | Nutrients | 0 | -1 | 2 | PO4 | 0.001 | mg/L | CCAL | 0 | BDL |  |  | R
MORA | LW32 | Upper Deadwood Lake | 2017 | 2017-08-09 | FALSE |  |  | 2872 | 2291 | Mid-Depth | Nutrients | 0 | 0 | 2 | PO4 | 0.002 | mg/L | CCAL | 0 |  |  |  | R
MORA | LW32 | Upper Deadwood Lake | 2017 | 2017-08-09 | FALSE |  |  | 2872 | 2291 | Mid-Depth | Nutrients | 0 | 0 | 2 | TDS | 26 | mg/L | CCAL | 0 |  |  |  | R
MORA | LW32 | Upper Deadwood Lake | 2017 | 2017-08-09 | FALSE |  |  | 2872 | 2295 | Mid-Depth | Nutrients | 0 | -1 | 2 | TDS | 0 | mg/L | CCAL | 0 | BDL |  |  | R
MORA | LW32 | Upper Deadwood Lake | 2017 | 2017-08-09 | FALSE |  |  | 2872 | 2295 | Mid-Depth | Nutrients | 0 | -1 | 2 | Total N | 0.01 | mg/L | CCAL | 0 | BDL |  |  | R
MORA | LW32 | Upper Deadwood Lake | 2017 | 2017-08-09 | FALSE |  |  | 2872 | 2291 | Mid-Depth | Nutrients | 0 | 0 | 2 | Total N | 0.09 | mg/L | CCAL | 0 |  |  |  | R
MORA | LW32 | Upper Deadwood Lake | 2017 | 2017-08-09 | FALSE |  |  | 2872 | 2295 | Mid-Depth | Nutrients | 0 | -1 | 2 | Total P | 0 | mg/L | CCAL | 0 | BDL |  |  | R
MORA | LW32 | Upper Deadwood Lake | 2017 | 2017-08-09 | FALSE |  |  | 2872 | 2291 | Mid-Depth | Nutrients | 0 | 0 | 2 | Total P | 0.001 | mg/L | CCAL | 0 | BDL |  |  | R
MORA | LW32 | Upper Deadwood Lake | 2016 | 2016-08-10 | FALSE |  |  | 2327 | 676 | Mid-Depth | Acid Neutralizing Capacity | 0 | 0 | 1.9 | ANC | 420 | μeq/L | NPS | 0 |  |  |  | R
MORA | LW32 | Upper Deadwood Lake | 2016 | 2016-08-10 | FALSE |  |  | 2327 | 678 | Mid-Depth | Anions/Cations | 0 | 0 | 1.9 | Ca | 7.82 | mg/L | CCAL | 0 |  |  |  | R
MORA | LW32 | Upper Deadwood Lake | 2016 | 2016-08-10 | FALSE |  |  | 2327 | 678 | Mid-Depth | Anions/Cations | 0 | 0 | 1.9 | Cl | 0.19 | mg/L | CCAL | 0 |  |  |  | R
MORA | LW32 | Upper Deadwood Lake | 2016 | 2016-08-10 | FALSE |  |  | 2327 | 678 | Mid-Depth | Anions/Cations | 0 | 0 | 1.9 | K | 0.1 | mg/L | CCAL | 0 |  |  |  | R
MORA | LW32 | Upper Deadwood Lake | 2016 | 2016-08-10 | FALSE |  |  | 2327 | 678 | Mid-Depth | Anions/Cations | 0 | 0 | 1.9 | Mg | 0.27 | mg/L | CCAL | 0 |  |  |  | R
MORA | LW32 | Upper Deadwood Lake | 2016 | 2016-08-10 | FALSE |  |  | 2327 | 678 | Mid-Depth | Anions/Cations | 0 | 0 | 1.9 | Na | 0.87 | mg/L | CCAL | 0 |  |  |  | R
MORA | LW32 | Upper Deadwood Lake | 2016 | 2016-08-10 | FALSE |  |  | 2327 | 678 | Mid-Depth | Anions/Cations | 0 | 0 | 1.9 | SO4 | 0.1 | mg/L | CCAL | 0 |  |  |  | R
MORA | LW32 | Upper Deadwood Lake | 2016 | 2016-08-10 | FALSE |  |  | 2327 | 682 | Mid-Depth | Chlorophyll | 0 | 0 | 1.9 | Chlorophyll | 0.93 | μg/L | NPS | -1 |  |  |  | R
MORA | LW32 | Upper Deadwood Lake | 2016 | 2016-08-10 | FALSE |  |  | 2327 | 682 | Mid-Depth | Chlorophyll | 0 | 0 | 1.9 | Chlorophyll | 0.97 | μg/L | NPS | 0 |  |  |  | R
MORA | LW32 | Upper Deadwood Lake | 2016 | 2016-08-10 | FALSE |  |  | 2327 | 680 | Mid-Depth | Nutrients | 0 | 0 | 1.9 | NH3-N | 0.004 | mg/L | CCAL | 0 | BDL |  |  | R
MORA | LW32 | Upper Deadwood Lake | 2016 | 2016-08-10 | FALSE |  |  | 2327 | 680 | Mid-Depth | Nutrients | 0 | 0 | 1.9 | NO3-N + NO2-N | 0.001 | mg/L | CCAL | 0 | BDL |  |  | R
MORA | LW32 | Upper Deadwood Lake | 2016 | 2016-08-10 | FALSE |  |  | 2327 | 680 | Mid-Depth | Nutrients | 0 | 0 | 1.9 | PO4 | 0.001 | mg/L | CCAL | 0 | BDL |  |  | R
MORA | LW32 | Upper Deadwood Lake | 2016 | 2016-08-10 | FALSE |  |  | 2327 | 680 | Mid-Depth | Nutrients | 0 | 0 | 1.9 | TDS | 30 | mg/L | CCAL | 0 |  |  |  | R
MORA | LW32 | Upper Deadwood Lake | 2016 | 2016-08-10 | FALSE |  |  | 2327 | 680 | Mid-Depth | Nutrients | 0 | 0 | 1.9 | Total N | 0.09 | mg/L | CCAL | 0 |  |  |  | R
MORA | LW32 | Upper Deadwood Lake | 2016 | 2016-08-10 | FALSE |  |  | 2327 | 680 | Mid-Depth | Nutrients | 0 | 0 | 1.9 | Total P | 0.003 | mg/L | CCAL | 0 |  |  |  | R
MORA | LW32 | Upper Deadwood Lake | 2015 | 2015-08-17 | FALSE |  |  | 1375 | 68 | Mid-Depth | Acid Neutralizing Capacity | 0 | 0 | 1.9 | ANC | 490 | μeq/L | NPS | 0 |  |  |  | R
MORA | LW32 | Upper Deadwood Lake | 2015 | 2015-08-17 | FALSE |  |  | 1375 | 72 | Mid-Depth | Anions/Cations | 0 | 0 | 1.9 | Ca | 9.51 | mg/L | CCAL | 0 |  |  |  | R
MORA | LW32 | Upper Deadwood Lake | 2015 | 2015-08-17 | FALSE |  |  | 1375 | 72 | Mid-Depth | Anions/Cations | 0 | 0 | 1.9 | Cl | 0.19 | mg/L | CCAL | 0 |  |  |  | R
MORA | LW32 | Upper Deadwood Lake | 2015 | 2015-08-17 | FALSE |  |  | 1375 | 72 | Mid-Depth | Anions/Cations | 0 | 0 | 1.9 | K | 0.16 | mg/L | CCAL | 0 |  |  |  | R
MORA | LW32 | Upper Deadwood Lake | 2015 | 2015-08-17 | FALSE |  |  | 1375 | 72 | Mid-Depth | Anions/Cations | 0 | 0 | 1.9 | Mg | 0.33 | mg/L | CCAL | 0 |  |  |  | R
MORA | LW32 | Upper Deadwood Lake | 2015 | 2015-08-17 | FALSE |  |  | 1375 | 72 | Mid-Depth | Anions/Cations | 0 | 0 | 1.9 | Na | 1.07 | mg/L | CCAL | 0 |  |  |  | R
MORA | LW32 | Upper Deadwood Lake | 2015 | 2015-08-17 | FALSE |  |  | 1375 | 72 | Mid-Depth | Anions/Cations | 0 | 0 | 1.9 | SO4 | 0.01 | mg/L | CCAL | 0 |  |  |  | R
MORA | LW32 | Upper Deadwood Lake | 2015 | 2015-08-17 | FALSE |  |  | 1375 | 74 | Mid-Depth | Chlorophyll | 0 | 0 | 1.9 | Chlorophyll | 0.449 | μg/L | NPS | 0 |  |  |  | R
MORA | LW32 | Upper Deadwood Lake | 2015 | 2015-08-17 | FALSE |  |  | 1375 | 70 | Mid-Depth | Nutrients | 0 | 0 | 1.9 | NH3-N | 0.002 | mg/L | CCAL | 0 |  |  |  | R
MORA | LW32 | Upper Deadwood Lake | 2015 | 2015-08-17 | FALSE |  |  | 1375 | 70 | Mid-Depth | Nutrients | 0 | 0 | 1.9 | NO3-N + NO2-N | 0 | mg/L | CCAL | 0 |  |  |  | R
MORA | LW32 | Upper Deadwood Lake | 2015 | 2015-08-17 | FALSE |  |  | 1375 | 70 | Mid-Depth | Nutrients | 0 | 0 | 1.9 | PO4 | 0.001 | mg/L | CCAL | 0 |  |  |  | R
MORA | LW32 | Upper Deadwood Lake | 2015 | 2015-08-17 | FALSE |  |  | 1375 | 70 | Mid-Depth | Nutrients | 0 | 0 | 1.9 | TDS | 33 | mg/L | CCAL | 0 |  |  |  | R
MORA | LW32 | Upper Deadwood Lake | 2015 | 2015-08-17 | FALSE |  |  | 1375 | 70 | Mid-Depth | Nutrients | 0 | 0 | 1.9 | Total N | 0.13 | mg/L | CCAL | 0 |  |  |  | R
MORA | LW32 | Upper Deadwood Lake | 2015 | 2015-08-17 | FALSE |  |  | 1375 | 70 | Mid-Depth | Nutrients | 0 | 0 | 1.9 | Total P | 0.001 | mg/L | CCAL | 0 |  |  |  | R
MORA | LW32 | Upper Deadwood Lake | 2014 | 2014-08-19 | FALSE |  |  | 1381 | 152 | Mid-Depth | Acid Neutralizing Capacity | 0 | 0 | 2 | ANC | 430 | μeq/L | NPS | 0 |  |  |  | R
MORA | LW32 | Upper Deadwood Lake | 2014 | 2014-08-19 | FALSE |  |  | 1381 | 150 | Mid-Depth | Anions/Cations | 0 | 0 | 2 | Ca | 7.3707 | mg/L | CW | 0 | UC |  | Units converted from μeq/L | R
MORA | LW32 | Upper Deadwood Lake | 2014 | 2014-08-19 | FALSE |  |  | 1381 | 150 | Mid-Depth | Anions/Cations | 0 | 0 | 2 | Cl | 0.13011 | mg/L | CW | 0 | UC |  | Units converted from μeq/L | R
MORA | LW32 | Upper Deadwood Lake | 2014 | 2014-08-19 | FALSE |  |  | 1381 | 150 | Mid-Depth | Anions/Cations | 0 | 0 | 2 | K | 0.13215 | mg/L | CW | 0 | UC |  | Units converted from μeq/L | R
MORA | LW32 | Upper Deadwood Lake | 2014 | 2014-08-19 | FALSE |  |  | 1381 | 150 | Mid-Depth | Anions/Cations | 0 | 0 | 2 | Mg | 0.016041 | mg/L | CW | 0 | UC |  | Units converted from μeq/L | R
MORA | LW32 | Upper Deadwood Lake | 2014 | 2014-08-19 | FALSE |  |  | 1381 | 150 | Mid-Depth | Anions/Cations | 0 | 0 | 2 | Na | 0.68716 | mg/L | CW | 0 | UC |  | Units converted from μeq/L | R
MORA | LW32 | Upper Deadwood Lake | 2014 | 2014-08-19 | FALSE |  |  | 1381 | 150 | Mid-Depth | Anions/Cations | 0 | 0 | 2 | NH4-N | 0 | mg/L | CW | 0 | BDL |  | Units converted from μeq/L to mg/L as N | R
MORA | LW32 | Upper Deadwood Lake | 2014 | 2014-08-19 | FALSE |  |  | 1381 | 150 | Mid-Depth | Anions/Cations | 0 | 0 | 2 | NO3-N | 0.002115 | mg/L | CW | 0 | UC |  | Units converted from μeq/L to mg/L as N | R
MORA | LW32 | Upper Deadwood Lake | 2014 | 2014-08-19 | FALSE |  |  | 1381 | 150 | Mid-Depth | Anions/Cations | 0 | 0 | 2 | SO4 | 0.244 | mg/L | CW | 0 | UC |  | Units converted from μeq/L | R
MORA | LW32 | Upper Deadwood Lake | 2014 | 2014-08-19 | FALSE |  |  | 1381 | 154 | Mid-Depth | Chlorophyll | 0 | 0 | 2 | Chlorophyll | 1.34 | μg/L | Salinas | 0 |  |  |  | R
MORA | LW32 | Upper Deadwood Lake | 2014 | 2014-08-19 | FALSE |  |  | 1381 | 148 | Surface | Dissolved Organic Carbon | 0 | 0 | 1 | DOC | 1.69 | mg/L | CCAL | 0 |  |  |  | R
MORA | LW32 | Upper Deadwood Lake | 2014 | 2014-08-19 | FALSE |  |  | 1381 | 146 | Mid-Depth | Nutrients | 0 | 0 | 2 | NH3-N | 0.004 | mg/L | CCAL | 0 | BDL |  |  | R
MORA | LW32 | Upper Deadwood Lake | 2014 | 2014-08-19 | FALSE |  |  | 1381 | 146 | Mid-Depth | Nutrients | 0 | 0 | 2 | NO3-N + NO2-N | 0.002 | mg/L | CCAL | 0 |  |  |  | R
MORA | LW32 | Upper Deadwood Lake | 2014 | 2014-08-19 | FALSE |  |  | 1381 | 146 | Mid-Depth | Nutrients | 0 | 0 | 2 | PO4 | 0.001 | mg/L | CCAL | 0 | BDL |  |  | R
MORA | LW32 | Upper Deadwood Lake | 2014 | 2014-08-19 | FALSE |  |  | 1381 | 146 | Mid-Depth | Nutrients | 0 | 0 | 2 | TDS | 35 | mg/L | CCAL | 0 |  |  |  | R
MORA | LW32 | Upper Deadwood Lake | 2014 | 2014-08-19 | FALSE |  |  | 1381 | 146 | Mid-Depth | Nutrients | 0 | 0 | 2 | Total N | 0.08 | mg/L | CCAL | 0 |  |  |  | R
MORA | LW32 | Upper Deadwood Lake | 2014 | 2014-08-19 | FALSE |  |  | 1381 | 146 | Mid-Depth | Nutrients | 0 | 0 | 2 | Total P | 0 | mg/L | CCAL | 0 | BDL |  |  | R
MORA | LW32 | Upper Deadwood Lake | 2013 | 2013-08-22 | FALSE |  | blanks entered with bogus sample depth category | 2373 | 2257 | Mid-Depth | Acid Neutralizing Capacity | 0 | -1 | 1.85 | ANC | 10 | μeq/L | NPS | 0 |  |  |  | R
MORA | LW32 | Upper Deadwood Lake | 2013 | 2013-08-22 | FALSE |  | blanks entered with bogus sample depth category | 2373 | 767 | Mid-Depth | Acid Neutralizing Capacity | 0 | 0 | 1.85 | ANC | 430 | μeq/L | NPS | 0 |  |  |  | R
MORA | LW32 | Upper Deadwood Lake | 2013 | 2013-08-22 | FALSE |  | blanks entered with bogus sample depth category | 2373 | 2255 | Mid-Depth | Anions/Cations | 0 | -1 | 1.85 | Ca | 0.0024047 | mg/L | CW | 0 | BDL |  | Units converted from μeq/L | R
MORA | LW32 | Upper Deadwood Lake | 2013 | 2013-08-22 | FALSE |  | blanks entered with bogus sample depth category | 2373 | 771 | Mid-Depth | Anions/Cations | 0 | 0 | 1.85 | Ca | 8.6773 | mg/L | CW | 0 | UC |  | Units converted from μeq/L | R
MORA | LW32 | Upper Deadwood Lake | 2013 | 2013-08-22 | FALSE |  | blanks entered with bogus sample depth category | 2373 | 2255 | Mid-Depth | Anions/Cations | 0 | -1 | 1.85 | Cl | 0.0095723 | mg/L | CW | 0 | UC |  | Units converted from μeq/L | R
MORA | LW32 | Upper Deadwood Lake | 2013 | 2013-08-22 | FALSE |  | blanks entered with bogus sample depth category | 2373 | 771 | Mid-Depth | Anions/Cations | 0 | 0 | 1.85 | Cl | 0.21875 | mg/L | CW | 0 | UC |  | Units converted from μeq/L | R
MORA | LW32 | Upper Deadwood Lake | 2013 | 2013-08-22 | FALSE |  | blanks entered with bogus sample depth category | 2373 | 771 | Mid-Depth | Anions/Cations | 0 | 0 | 1.85 | K | 0.089535 | mg/L | CW | 0 | UC |  | Units converted from μeq/L | R
MORA | LW32 | Upper Deadwood Lake | 2013 | 2013-08-22 | FALSE |  | blanks entered with bogus sample depth category | 2373 | 2255 | Mid-Depth | Anions/Cations | 0 | -1 | 1.85 | K | 0 | mg/L | CW | 0 | BDL |  | Units converted from μeq/L | R
MORA | LW32 | Upper Deadwood Lake | 2013 | 2013-08-22 | FALSE |  | blanks entered with bogus sample depth category | 2373 | 2255 | Mid-Depth | Anions/Cations | 0 | -1 | 1.85 | Mg | 0 | mg/L | CW | 0 | BDL |  | Units converted from μeq/L | R
MORA | LW32 | Upper Deadwood Lake | 2013 | 2013-08-22 | FALSE |  | blanks entered with bogus sample depth category | 2373 | 771 | Mid-Depth | Anions/Cations | 0 | 0 | 1.85 | Mg | 0.23381 | mg/L | CW | 0 | UC |  | Units converted from μeq/L | R
MORA | LW32 | Upper Deadwood Lake | 2013 | 2013-08-22 | FALSE |  | blanks entered with bogus sample depth category | 2373 | 2255 | Mid-Depth | Anions/Cations | 0 | -1 | 1.85 | Na | 0 | mg/L | CW | 0 | BDL |  | Units converted from μeq/L | R
MORA | LW32 | Upper Deadwood Lake | 2013 | 2013-08-22 | FALSE |  | blanks entered with bogus sample depth category | 2373 | 771 | Mid-Depth | Anions/Cations | 0 | 0 | 1.85 | Na | 0.5552 | mg/L | CW | 0 | UC |  | Units converted from μeq/L | R
MORA | LW32 | Upper Deadwood Lake | 2013 | 2013-08-22 | FALSE |  | blanks entered with bogus sample depth category | 2373 | 771 | Mid-Depth | Anions/Cations | 0 | 0 | 1.85 | NH4-N | 0.02045 | mg/L | CW | 0 | UC |  | Units converted from μeq/L to mg/L as N | R
MORA | LW32 | Upper Deadwood Lake | 2013 | 2013-08-22 | FALSE |  | blanks entered with bogus sample depth category | 2373 | 2255 | Mid-Depth | Anions/Cations | 0 | -1 | 1.85 | NH4-N | 0.016668 | mg/L | CW | 0 | UC |  | Units converted from μeq/L to mg/L as N | R
MORA | LW32 | Upper Deadwood Lake | 2013 | 2013-08-22 | FALSE |  | blanks entered with bogus sample depth category | 2373 | 771 | Mid-Depth | Anions/Cations | 0 | 0 | 1.85 | NO3-N | 0.0018209 | mg/L | CW | 0 | BDL |  | Units converted from μeq/L to mg/L as N | R
MORA | LW32 | Upper Deadwood Lake | 2013 | 2013-08-22 | FALSE |  | blanks entered with bogus sample depth category | 2373 | 2255 | Mid-Depth | Anions/Cations | 0 | -1 | 1.85 | NO3-N | 0.001961 | mg/L | CW | 0 | BDL |  | Units converted from μeq/L to mg/L as N | R
MORA | LW32 | Upper Deadwood Lake | 2013 | 2013-08-22 | FALSE |  | blanks entered with bogus sample depth category | 2373 | 771 | Mid-Depth | Anions/Cations | 0 | 0 | 1.85 | SO4 | 0.27426 | mg/L | CW | 0 | UC |  | Units converted from μeq/L | R
MORA | LW32 | Upper Deadwood Lake | 2013 | 2013-08-22 | FALSE |  | blanks entered with bogus sample depth category | 2373 | 2255 | Mid-Depth | Anions/Cations | 0 | -1 | 1.85 | SO4 | 0.0052834 | mg/L | CW | 0 | BDL |  | Units converted from μeq/L | R
MORA | LW32 | Upper Deadwood Lake | 2013 | 2013-08-22 | FALSE |  | blanks entered with bogus sample depth category | 2373 | 773 | Mid-Depth | Chlorophyll | 0 | 0 | 1.85 | Chlorophyll | 0.42 | μg/L | Salinas | 0 |  |  |  | R
MORA | LW32 | Upper Deadwood Lake | 2013 | 2013-08-22 | FALSE |  | blanks entered with bogus sample depth category | 2373 | 2249 | Mid-Depth | Chlorophyll | 0 | -1 | 1.85 | Chlorophyll | 0 | μg/L | Salinas | 0 |  |  |  | R
MORA | LW32 | Upper Deadwood Lake | 2013 | 2013-08-22 | FALSE |  | blanks entered with bogus sample depth category | 2373 | 775 | Surface | Dissolved Organic Carbon | 0 | 0 | 1 | DOC | 3.54 | mg/L | CCAL | 0 |  |  |  | R
MORA | LW32 | Upper Deadwood Lake | 2013 | 2013-08-22 | FALSE |  | blanks entered with bogus sample depth category | 2373 | 2253 | Mid-Depth | Dissolved Organic Carbon | 0 | -1 | 1 | DOC | 0.39 | mg/L | CCAL | 0 |  |  |  | R
MORA | LW32 | Upper Deadwood Lake | 2013 | 2013-08-22 | FALSE |  | blanks entered with bogus sample depth category | 2373 | 777 | Mid-Depth | Nutrients | 0 | 0 | 1.85 | NH3-N | 0.009 | mg/L | CCAL | 0 | BDL |  |  | R
MORA | LW32 | Upper Deadwood Lake | 2013 | 2013-08-22 | FALSE |  | blanks entered with bogus sample depth category | 2373 | 2251 | Mid-Depth | Nutrients | 0 | -1 | 1.85 | NH3-N | 0.002 | mg/L | CCAL | 0 | BDL |  |  | R
MORA | LW32 | Upper Deadwood Lake | 2013 | 2013-08-22 | FALSE |  | blanks entered with bogus sample depth category | 2373 | 777 | Mid-Depth | Nutrients | 0 | 0 | 1.85 | NO3-N + NO2-N | 0.001 | mg/L | CCAL | 0 | BDL |  |  | R
MORA | LW32 | Upper Deadwood Lake | 2013 | 2013-08-22 | FALSE |  | blanks entered with bogus sample depth category | 2373 | 2251 | Mid-Depth | Nutrients | 0 | -1 | 1.85 | NO3-N + NO2-N | 0 | mg/L | CCAL | 0 | BDL |  |  | R
MORA | LW32 | Upper Deadwood Lake | 2013 | 2013-08-22 | FALSE |  | blanks entered with bogus sample depth category | 2373 | 777 | Mid-Depth | Nutrients | 0 | 0 | 1.85 | PO4 | 0.001 | mg/L | CCAL | 0 | BDL |  |  | R
MORA | LW32 | Upper Deadwood Lake | 2013 | 2013-08-22 | FALSE |  | blanks entered with bogus sample depth category | 2373 | 2251 | Mid-Depth | Nutrients | 0 | -1 | 1.85 | PO4 | 0 | mg/L | CCAL | 0 | BDL |  |  | R
MORA | LW32 | Upper Deadwood Lake | 2013 | 2013-08-22 | FALSE |  | blanks entered with bogus sample depth category | 2373 | 2251 | Mid-Depth | Nutrients | 0 | -1 | 1.85 | TDS | 0 | mg/L | CCAL | 0 | BDL |  |  | R
MORA | LW32 | Upper Deadwood Lake | 2013 | 2013-08-22 | FALSE |  | blanks entered with bogus sample depth category | 2373 | 777 | Mid-Depth | Nutrients | 0 | 0 | 1.85 | TDS | 27 | mg/L | CCAL | 0 |  |  |  | R
MORA | LW32 | Upper Deadwood Lake | 2013 | 2013-08-22 | FALSE |  | blanks entered with bogus sample depth category | 2373 | 2251 | Mid-Depth | Nutrients | 0 | -1 | 1.85 | Total N | 0 | mg/L | CCAL | 0 | BDL |  |  | R
MORA | LW32 | Upper Deadwood Lake | 2013 | 2013-08-22 | FALSE |  | blanks entered with bogus sample depth category | 2373 | 777 | Mid-Depth | Nutrients | 0 | 0 | 1.85 | Total N | 0.13 | mg/L | CCAL | 0 |  |  |  | R
MORA | LW32 | Upper Deadwood Lake | 2013 | 2013-08-22 | FALSE |  | blanks entered with bogus sample depth category | 2373 | 2251 | Mid-Depth | Nutrients | 0 | -1 | 1.85 | Total P | 0 | mg/L | CCAL | 0 | BDL |  |  | R
MORA | LW32 | Upper Deadwood Lake | 2013 | 2013-08-22 | FALSE |  | blanks entered with bogus sample depth category | 2373 | 777 | Mid-Depth | Nutrients | 0 | 0 | 1.85 | Total P | 0.001 | mg/L | CCAL | 0 | BDL |  |  | R
MORA | LW32 | Upper Deadwood Lake | 2012 | 2012-08-27 | FALSE |  |  | 2385 | 853 | Mid-Depth | Acid Neutralizing Capacity | 0 | 0 | 1.75 | ANC | 380 | μeq/L | NPS | 0 |  |  |  | R
MORA | LW32 | Upper Deadwood Lake | 2012 | 2012-08-27 | FALSE |  |  | 2385 | 855 | Mid-Depth | Acid Neutralizing Capacity | -1 | 0 | 1.75 | ANC | 390 | μeq/L | NPS | 0 |  |  |  | R
MORA | LW32 | Upper Deadwood Lake | 2012 | 2012-08-27 | FALSE |  |  | 2385 | 857 | Mid-Depth | Anions/Cations | 0 | 0 | 1.75 | Ca | 7.9242 | mg/L | CW | 0 | UC |  | Units converted from μeq/L | R
MORA | LW32 | Upper Deadwood Lake | 2012 | 2012-08-27 | FALSE |  |  | 2385 | 859 | Mid-Depth | Anions/Cations | -1 | 0 | 1.75 | Ca | 7.8821 | mg/L | CW | 0 | UC |  | Units converted from μeq/L | R
MORA | LW32 | Upper Deadwood Lake | 2012 | 2012-08-27 | FALSE |  |  | 2385 | 857 | Mid-Depth | Anions/Cations | 0 | 0 | 1.75 | Cl | 0.19145 | mg/L | CW | 0 | UC |  | Units converted from μeq/L | R
MORA | LW32 | Upper Deadwood Lake | 2012 | 2012-08-27 | FALSE |  |  | 2385 | 859 | Mid-Depth | Anions/Cations | -1 | 0 | 1.75 | Cl | 0.27972 | mg/L | CW | 0 | UC |  | Units converted from μeq/L | R
MORA | LW32 | Upper Deadwood Lake | 2012 | 2012-08-27 | FALSE |  |  | 2385 | 859 | Mid-Depth | Anions/Cations | -1 | 0 | 1.75 | K | 0.12472 | mg/L | CW | 0 | UC |  | Units converted from μeq/L | R
MORA | LW32 | Upper Deadwood Lake | 2012 | 2012-08-27 | FALSE |  |  | 2385 | 857 | Mid-Depth | Anions/Cations | 0 | 0 | 1.75 | K | 0.12472 | mg/L | CW | 0 | UC |  | Units converted from μeq/L | R
MORA | LW32 | Upper Deadwood Lake | 2012 | 2012-08-27 | FALSE |  |  | 2385 | 859 | Mid-Depth | Anions/Cations | -1 | 0 | 1.75 | Mg | 0.24062 | mg/L | CW | 0 | UC |  | Units converted from μeq/L | R
MORA | LW32 | Upper Deadwood Lake | 2012 | 2012-08-27 | FALSE |  |  | 2385 | 857 | Mid-Depth | Anions/Cations | 0 | 0 | 1.75 | Mg | 0.23904 | mg/L | CW | 0 | UC |  | Units converted from μeq/L | R
MORA | LW32 | Upper Deadwood Lake | 2012 | 2012-08-27 | FALSE |  |  | 2385 | 859 | Mid-Depth | Anions/Cations | -1 | 0 | 1.75 | Na | 0.67866 | mg/L | CW | 0 | UC |  | Units converted from μeq/L | R
MORA | LW32 | Upper Deadwood Lake | 2012 | 2012-08-27 | FALSE |  |  | 2385 | 857 | Mid-Depth | Anions/Cations | 0 | 0 | 1.75 | Na | 0.67406 | mg/L | CW | 0 | UC |  | Units converted from μeq/L | R
MORA | LW32 | Upper Deadwood Lake | 2012 | 2012-08-27 | FALSE |  |  | 2385 | 857 | Mid-Depth | Anions/Cations | 0 | 0 | 1.75 | NH4-N | 0.014987 | mg/L | CW | 0 | UC |  | Units converted from μeq/L to mg/L as N | R
MORA | LW32 | Upper Deadwood Lake | 2012 | 2012-08-27 | FALSE |  |  | 2385 | 859 | Mid-Depth | Anions/Cations | -1 | 0 | 1.75 | NH4-N | 0.024652 | mg/L | CW | 0 | UC |  | Units converted from μeq/L to mg/L as N | R
MORA | LW32 | Upper Deadwood Lake | 2012 | 2012-08-27 | FALSE |  |  | 2385 | 857 | Mid-Depth | Anions/Cations | 0 | 0 | 1.75 | NO3-N | 0 | mg/L | CW | 0 | BDL |  | Units converted from μeq/L to mg/L as N | R
MORA | LW32 | Upper Deadwood Lake | 2012 | 2012-08-27 | FALSE |  |  | 2385 | 859 | Mid-Depth | Anions/Cations | -1 | 0 | 1.75 | NO3-N | 0.010785 | mg/L | CW | 0 | BDL |  | Units converted from μeq/L to mg/L as N | R
MORA | LW32 | Upper Deadwood Lake | 2012 | 2012-08-27 | FALSE |  |  | 2385 | 857 | Mid-Depth | Anions/Cations | 0 | 0 | 1.75 | SO4 | 0.36792 | mg/L | CW | 0 | UC |  | Units converted from μeq/L | R
MORA | LW32 | Upper Deadwood Lake | 2012 | 2012-08-27 | FALSE |  |  | 2385 | 859 | Mid-Depth | Anions/Cations | -1 | 0 | 1.75 | SO4 | 0.38617 | mg/L | CW | 0 | UC |  | Units converted from μeq/L | R
MORA | LW32 | Upper Deadwood Lake | 2012 | 2012-08-27 | FALSE |  |  | 2385 | 861 | Mid-Depth | Chlorophyll | 0 | 0 | 1.75 | Chlorophyll | 0.185 | μg/L | Salinas | 0 |  |  |  | R
MORA | LW32 | Upper Deadwood Lake | 2012 | 2012-08-27 | FALSE |  |  | 2385 | 865 | Mid-Depth | Chlorophyll | -1 | 0 | 1.75 | Chlorophyll | 0.242 | μg/L | Salinas | 0 |  |  |  | R
MORA | LW32 | Upper Deadwood Lake | 2012 | 2012-08-27 | FALSE |  |  | 2385 | 868 | Surface | Dissolved Organic Carbon | 0 | 0 | 1 | DOC | 0.88 | mg/L | CCAL | 0 |  |  |  | R
MORA | LW32 | Upper Deadwood Lake | 2012 | 2012-08-27 | FALSE |  |  | 2385 | 870 | Surface | Dissolved Organic Carbon | -1 | 0 | 1 | DOC | 0.9 | mg/L | CCAL | 0 |  |  |  | R
MORA | LW32 | Upper Deadwood Lake | 2012 | 2012-08-27 | FALSE |  |  | 2385 | 872 | Mid-Depth | Nutrients | 0 | 0 | 1.75 | NH3-N | 0.002 | mg/L | CCAL | 0 | BDL |  |  | R
MORA | LW32 | Upper Deadwood Lake | 2012 | 2012-08-27 | FALSE |  |  | 2385 | 875 | Mid-Depth | Nutrients | -1 | 0 | 1.75 | NH3-N | 0.001 | mg/L | CCAL | 0 | BDL |  |  | R
MORA | LW32 | Upper Deadwood Lake | 2012 | 2012-08-27 | FALSE |  |  | 2385 | 872 | Mid-Depth | Nutrients | 0 | 0 | 1.75 | NO3-N + NO2-N | 0 | mg/L | CCAL | 0 | BDL |  |  | R
MORA | LW32 | Upper Deadwood Lake | 2012 | 2012-08-27 | FALSE |  |  | 2385 | 875 | Mid-Depth | Nutrients | -1 | 0 | 1.75 | NO3-N + NO2-N | 0 | mg/L | CCAL | 0 | BDL |  |  | R
MORA | LW32 | Upper Deadwood Lake | 2012 | 2012-08-27 | FALSE |  |  | 2385 | 872 | Mid-Depth | Nutrients | 0 | 0 | 1.75 | PO4 | 0.001 | mg/L | CCAL | 0 | BDL |  |  | R
MORA | LW32 | Upper Deadwood Lake | 2012 | 2012-08-27 | FALSE |  |  | 2385 | 875 | Mid-Depth | Nutrients | -1 | 0 | 1.75 | PO4 | 0.001 | mg/L | CCAL | 0 | BDL |  |  | R
MORA | LW32 | Upper Deadwood Lake | 2012 | 2012-08-27 | FALSE |  |  | 2385 | 872 | Mid-Depth | Nutrients | 0 | 0 | 1.75 | TDS | 31 | mg/L | CCAL | 0 |  |  |  | R
MORA | LW32 | Upper Deadwood Lake | 2012 | 2012-08-27 | FALSE |  |  | 2385 | 875 | Mid-Depth | Nutrients | -1 | 0 | 1.75 | TDS | 31 | mg/L | CCAL | 0 |  |  |  | R
MORA | LW32 | Upper Deadwood Lake | 2012 | 2012-08-27 | FALSE |  |  | 2385 | 875 | Mid-Depth | Nutrients | -1 | 0 | 1.75 | Total N | 0.06 | mg/L | CCAL | -1 |  |  |  | R
MORA | LW32 | Upper Deadwood Lake | 2012 | 2012-08-27 | FALSE |  |  | 2385 | 875 | Mid-Depth | Nutrients | -1 | 0 | 1.75 | Total N | 0.06 | mg/L | CCAL | 0 |  |  |  | R
MORA | LW32 | Upper Deadwood Lake | 2012 | 2012-08-27 | FALSE |  |  | 2385 | 872 | Mid-Depth | Nutrients | 0 | 0 | 1.75 | Total N | 0.06 | mg/L | CCAL | 0 |  |  |  | R
MORA | LW32 | Upper Deadwood Lake | 2012 | 2012-08-27 | FALSE |  |  | 2385 | 875 | Mid-Depth | Nutrients | -1 | 0 | 1.75 | Total P | 0 | mg/L | CCAL | 0 | BDL |  |  | R
MORA | LW32 | Upper Deadwood Lake | 2012 | 2012-08-27 | FALSE |  |  | 2385 | 875 | Mid-Depth | Nutrients | -1 | 0 | 1.75 | Total P | 0 | mg/L | CCAL | -1 | BDL |  |  | R
MORA | LW32 | Upper Deadwood Lake | 2012 | 2012-08-27 | FALSE |  |  | 2385 | 872 | Mid-Depth | Nutrients | 0 | 0 | 1.75 | Total P | 0 | mg/L | CCAL | 0 | BDL |  |  | R
MORA | LW32 | Upper Deadwood Lake | 2011 | 2011-09-06 | FALSE |  | filter bias sample not entered | 2441 | 933 | Mid-Depth | Acid Neutralizing Capacity | 0 | 0 | 1.5 | ANC | 400 | μeq/L | NPS | 0 |  |  |  | R
MORA | LW32 | Upper Deadwood Lake | 2011 | 2011-09-06 | FALSE |  | filter bias sample not entered | 2441 | 2235 | Mid-Depth | Anions/Cations | 0 | -1 | 1.5 | Ca | 0.074745 | mg/L | CW | 0 | UC |  | Units converted from μeq/L | R
MORA | LW32 | Upper Deadwood Lake | 2011 | 2011-09-06 | FALSE |  | filter bias sample not entered | 2441 | 935 | Mid-Depth | Anions/Cations | 0 | 0 | 1.5 | Ca | 7.4238 | mg/L | CW | 0 | UC |  | Units converted from μeq/L | R
MORA | LW32 | Upper Deadwood Lake | 2011 | 2011-09-06 | FALSE |  | filter bias sample not entered | 2441 | 935 | Mid-Depth | Anions/Cations | 0 | 0 | 1.5 | Cl | 0.14571 | mg/L | CW | 0 | UC |  | Units converted from μeq/L | R
MORA | LW32 | Upper Deadwood Lake | 2011 | 2011-09-06 | FALSE |  | filter bias sample not entered | 2441 | 2235 | Mid-Depth | Anions/Cations | 0 | -1 | 1.5 | Cl | 0.017372 | mg/L | CW | 0 | UC |  | Units converted from μeq/L | R
MORA | LW32 | Upper Deadwood Lake | 2011 | 2011-09-06 | FALSE |  | filter bias sample not entered | 2441 | 935 | Mid-Depth | Anions/Cations | 0 | 0 | 1.5 | K | 0.11808 | mg/L | CW | 0 | UC |  | Units converted from μeq/L | R
MORA | LW32 | Upper Deadwood Lake | 2011 | 2011-09-06 | FALSE |  | filter bias sample not entered | 2441 | 2235 | Mid-Depth | Anions/Cations | 0 | -1 | 1.5 | K | 0.017594 | mg/L | CW | 0 | BDL |  | Units converted from μeq/L | R
MORA | LW32 | Upper Deadwood Lake | 2011 | 2011-09-06 | FALSE |  | filter bias sample not entered | 2441 | 935 | Mid-Depth | Anions/Cations | 0 | 0 | 1.5 | Mg | 0.24828 | mg/L | CW | 0 | UC |  | Units converted from μeq/L | R
MORA | LW32 | Upper Deadwood Lake | 2011 | 2011-09-06 | FALSE |  | filter bias sample not entered | 2441 | 2235 | Mid-Depth | Anions/Cations | 0 | -1 | 1.5 | Mg | 0 | mg/L | CW | 0 | BDL |  | Units converted from μeq/L | R
MORA | LW32 | Upper Deadwood Lake | 2011 | 2011-09-06 | FALSE |  | filter bias sample not entered | 2441 | 2235 | Mid-Depth | Anions/Cations | 0 | -1 | 1.5 | Na | 0.011035 | mg/L | CW | 0 | UC |  | Units converted from μeq/L | R
MORA | LW32 | Upper Deadwood Lake | 2011 | 2011-09-06 | FALSE |  | filter bias sample not entered | 2441 | 935 | Mid-Depth | Anions/Cations | 0 | 0 | 1.5 | Na | 0.70372 | mg/L | CW | 0 | UC |  | Units converted from μeq/L | R
MORA | LW32 | Upper Deadwood Lake | 2011 | 2011-09-06 | FALSE |  | filter bias sample not entered | 2441 | 2235 | Mid-Depth | Anions/Cations | 0 | -1 | 1.5 | NH4-N | 0.14791 | mg/L | CW | 0 | BDL |  | Units converted from μeq/L to mg/L as N | R
MORA | LW32 | Upper Deadwood Lake | 2011 | 2011-09-06 | FALSE |  | filter bias sample not entered | 2441 | 935 | Mid-Depth | Anions/Cations | 0 | 0 | 1.5 | NH4-N | 0.075497 | mg/L | CW | 0 | UC |  | Units converted from μeq/L to mg/L as N | R
MORA | LW32 | Upper Deadwood Lake | 2011 | 2011-09-06 | FALSE |  | filter bias sample not entered | 2441 | 2235 | Mid-Depth | Anions/Cations | 0 | -1 | 1.5 | NO3-N | 0.001961 | mg/L | CW | 0 | BDL |  | Units converted from μeq/L to mg/L as N | R
MORA | LW32 | Upper Deadwood Lake | 2011 | 2011-09-06 | FALSE |  | filter bias sample not entered | 2441 | 935 | Mid-Depth | Anions/Cations | 0 | 0 | 1.5 | NO3-N | 0.0015408 | mg/L | CW | 0 | BDL |  | Units converted from μeq/L to mg/L as N | R
MORA | LW32 | Upper Deadwood Lake | 2011 | 2011-09-06 | FALSE |  | filter bias sample not entered | 2441 | 2235 | Mid-Depth | Anions/Cations | 0 | -1 | 1.5 | SO4 | 0.010567 | mg/L | CW | 0 | BDL |  | Units converted from μeq/L | R
MORA | LW32 | Upper Deadwood Lake | 2011 | 2011-09-06 | FALSE |  | filter bias sample not entered | 2441 | 935 | Mid-Depth | Anions/Cations | 0 | 0 | 1.5 | SO4 | 0.35255 | mg/L | CW | 0 | UC |  | Units converted from μeq/L | R
MORA | LW32 | Upper Deadwood Lake | 2011 | 2011-09-06 | FALSE |  | filter bias sample not entered | 2441 | 2239 | Mid-Depth | Chlorophyll | 0 | -1 | 1.5 | Chlorophyll | -0.001 | μg/L | Salinas | 0 |  |  |  | R
MORA | LW32 | Upper Deadwood Lake | 2011 | 2011-09-06 | FALSE |  | filter bias sample not entered | 2441 | 939 | Mid-Depth | Chlorophyll | 0 | 0 | 1.5 | Chlorophyll | 0.341 | μg/L | Salinas | 0 |  |  |  | R
MORA | LW32 | Upper Deadwood Lake | 2011 | 2011-09-06 | FALSE |  | filter bias sample not entered | 2441 | 941 | Mid-Depth | Dissolved Organic Carbon | 0 | 0 | 1.5 | DOC | 0.33 | mg/L | CCAL | 0 |  |  |  | R
MORA | LW32 | Upper Deadwood Lake | 2011 | 2011-09-06 | FALSE |  | filter bias sample not entered | 2441 | 2237 | Mid-Depth | Dissolved Organic Carbon | 0 | -1 | 0 | DOC | 0.76 | mg/L | CCAL | 0 |  |  |  | R
MORA | LW32 | Upper Deadwood Lake | 2011 | 2011-09-06 | FALSE |  | filter bias sample not entered | 2441 | 2233 | Mid-Depth | Nutrients | 0 | -1 | 1.5 | NH3-N | 0.003 | mg/L | CCAL | 0 | BDL |  |  | R
MORA | LW32 | Upper Deadwood Lake | 2011 | 2011-09-06 | FALSE |  | filter bias sample not entered | 2441 | 937 | Mid-Depth | Nutrients | 0 | 0 | 1.5 | NH3-N | 0.004 | mg/L | CCAL | 0 | BDL |  |  | R
MORA | LW32 | Upper Deadwood Lake | 2011 | 2011-09-06 | FALSE |  | filter bias sample not entered | 2441 | 937 | Mid-Depth | Nutrients | 0 | 0 | 1.5 | NO3-N + NO2-N | 0.001 | mg/L | CCAL | 0 | BDL |  |  | R
MORA | LW32 | Upper Deadwood Lake | 2011 | 2011-09-06 | FALSE |  | filter bias sample not entered | 2441 | 2233 | Mid-Depth | Nutrients | 0 | -1 | 1.5 | NO3-N + NO2-N | 0 | mg/L | CCAL | 0 | BDL |  |  | R
MORA | LW32 | Upper Deadwood Lake | 2011 | 2011-09-06 | FALSE |  | filter bias sample not entered | 2441 | 2233 | Mid-Depth | Nutrients | 0 | -1 | 1.5 | PO4 | 0 | mg/L | CCAL | 0 | BDL |  |  | R
MORA | LW32 | Upper Deadwood Lake | 2011 | 2011-09-06 | FALSE |  | filter bias sample not entered | 2441 | 937 | Mid-Depth | Nutrients | 0 | 0 | 1.5 | PO4 | 0 | mg/L | CCAL | 0 | BDL |  |  | R
MORA | LW32 | Upper Deadwood Lake | 2011 | 2011-09-06 | FALSE |  | filter bias sample not entered | 2441 | 937 | Mid-Depth | Nutrients | 0 | 0 | 1.5 | TDS | 26 | mg/L | CCAL | 0 |  |  |  | R
MORA | LW32 | Upper Deadwood Lake | 2011 | 2011-09-06 | FALSE |  | filter bias sample not entered | 2441 | 2233 | Mid-Depth | Nutrients | 0 | -1 | 1.5 | TDS | 0 | mg/L | CCAL | 0 | BDL |  |  | R
MORA | LW32 | Upper Deadwood Lake | 2011 | 2011-09-06 | FALSE |  | filter bias sample not entered | 2441 | 2233 | Mid-Depth | Nutrients | 0 | -1 | 1.5 | Total N | 0.01 | mg/L | CCAL | 0 | BDL |  |  | R
MORA | LW32 | Upper Deadwood Lake | 2011 | 2011-09-06 | FALSE |  | filter bias sample not entered | 2441 | 937 | Mid-Depth | Nutrients | 0 | 0 | 1.5 | Total N | 0.06 | mg/L | CCAL | 0 |  |  |  | R
MORA | LW32 | Upper Deadwood Lake | 2011 | 2011-09-06 | FALSE |  | filter bias sample not entered | 2441 | 937 | Mid-Depth | Nutrients | 0 | 0 | 1.5 | Total P | 0.001 | mg/L | CCAL | 0 | BDL |  |  | R
MORA | LW32 | Upper Deadwood Lake | 2011 | 2011-09-06 | FALSE |  | filter bias sample not entered | 2441 | 2233 | Mid-Depth | Nutrients | 0 | -1 | 1.5 | Total P | 0.001 | mg/L | CCAL | 0 | BDL |  |  | R
MORA | LW32 | Upper Deadwood Lake | 2010 | 2010-08-18 | FALSE |  |  | 2471 | 1021 | Mid-Depth | Acid Neutralizing Capacity | 0 | 0 | 1.9 | ANC | 370 | μeq/L | NPS | 0 |  |  |  | R
MORA | LW32 | Upper Deadwood Lake | 2010 | 2010-08-18 | FALSE |  |  | 2471 | 1023 | Mid-Depth | Anions/Cations | 0 | 0 | 1.9 | Ca | 6.8698 | mg/L | CW | 0 | UC |  | Units converted from μeq/L | R
MORA | LW32 | Upper Deadwood Lake | 2010 | 2010-08-18 | FALSE |  |  | 2471 | 1023 | Mid-Depth | Anions/Cations | 0 | 0 | 1.9 | Cl | 0.28256 | mg/L | CW | 0 | UC |  | Units converted from μeq/L | R
MORA | LW32 | Upper Deadwood Lake | 2010 | 2010-08-18 | FALSE |  |  | 2471 | 1023 | Mid-Depth | Anions/Cations | 0 | 0 | 1.9 | K | 0.1169 | mg/L | CW | 0 | UC |  | Units converted from μeq/L | R
MORA | LW32 | Upper Deadwood Lake | 2010 | 2010-08-18 | FALSE |  |  | 2471 | 1023 | Mid-Depth | Anions/Cations | 0 | 0 | 1.9 | Mg | 0.25703 | mg/L | CW | 0 | UC |  | Units converted from μeq/L | R
MORA | LW32 | Upper Deadwood Lake | 2010 | 2010-08-18 | FALSE |  |  | 2471 | 1023 | Mid-Depth | Anions/Cations | 0 | 0 | 1.9 | Na | 0.70096 | mg/L | CW | 0 | UC |  | Units converted from μeq/L | R
MORA | LW32 | Upper Deadwood Lake | 2010 | 2010-08-18 | FALSE |  |  | 2471 | 1023 | Mid-Depth | Anions/Cations | 0 | 0 | 1.9 | NH4-N | 0.016248 | mg/L | CW | 0 | BDL |  | Units converted from μeq/L to mg/L as N | R
MORA | LW32 | Upper Deadwood Lake | 2010 | 2010-08-18 | FALSE |  |  | 2471 | 1023 | Mid-Depth | Anions/Cations | 0 | 0 | 1.9 | NO3-N | 0.0015408 | mg/L | CW | 0 | BDL |  | Units converted from μeq/L to mg/L as N | R
MORA | LW32 | Upper Deadwood Lake | 2010 | 2010-08-18 | FALSE |  |  | 2471 | 1023 | Mid-Depth | Anions/Cations | 0 | 0 | 1.9 | SO4 | 0.41451 | mg/L | CW | 0 | UC |  | Units converted from μeq/L | R
MORA | LW32 | Upper Deadwood Lake | 2010 | 2010-08-18 | FALSE |  |  | 2471 | 1027 | Mid-Depth | Chlorophyll | 0 | 0 | 1.9 | Chlorophyll | 0.0679 | μg/L | Salinas | 0 |  |  |  | R
MORA | LW32 | Upper Deadwood Lake | 2010 | 2010-08-18 | FALSE |  |  | 2471 | 1029 | Surface | Dissolved Organic Carbon | 0 | 0 | 1 | DOC | 0.97 | mg/L | CCAL | 0 |  |  |  | R
MORA | LW32 | Upper Deadwood Lake | 2010 | 2010-08-18 | FALSE |  |  | 2471 | 1025 | Mid-Depth | Nutrients | 0 | 0 | 1.9 | NH3-N | 0.003 | mg/L | CCAL | 0 | BDL |  |  | R
MORA | LW32 | Upper Deadwood Lake | 2010 | 2010-08-18 | FALSE |  |  | 2471 | 1025 | Mid-Depth | Nutrients | 0 | 0 | 1.9 | NH3-N | 0.001 | mg/L | CCAL | -1 | BDL |  |  | R
MORA | LW32 | Upper Deadwood Lake | 2010 | 2010-08-18 | FALSE |  |  | 2471 | 1025 | Mid-Depth | Nutrients | 0 | 0 | 1.9 | NO3-N + NO2-N | 0 | mg/L | CCAL | 0 | BDL |  |  | R
MORA | LW32 | Upper Deadwood Lake | 2010 | 2010-08-18 | FALSE |  |  | 2471 | 1025 | Mid-Depth | Nutrients | 0 | 0 | 1.9 | NO3-N + NO2-N | 0 | mg/L | CCAL | -1 | BDL |  |  | R
MORA | LW32 | Upper Deadwood Lake | 2010 | 2010-08-18 | FALSE |  |  | 2471 | 1025 | Mid-Depth | Nutrients | 0 | 0 | 1.9 | PO4 | 0 | mg/L | CCAL | -1 | BDL |  |  | R
MORA | LW32 | Upper Deadwood Lake | 2010 | 2010-08-18 | FALSE |  |  | 2471 | 1025 | Mid-Depth | Nutrients | 0 | 0 | 1.9 | PO4 | 0 | mg/L | CCAL | 0 | BDL |  |  | R
MORA | LW32 | Upper Deadwood Lake | 2010 | 2010-08-18 | FALSE |  |  | 2471 | 1025 | Mid-Depth | Nutrients | 0 | 0 | 1.9 | TDS | 30 | mg/L | CCAL | 0 |  |  |  | R
MORA | LW32 | Upper Deadwood Lake | 2010 | 2010-08-18 | FALSE |  |  | 2471 | 1025 | Mid-Depth | Nutrients | 0 | 0 | 1.9 | Total N | 0.05 | mg/L | CCAL | 0 |  |  |  | R
MORA | LW32 | Upper Deadwood Lake | 2010 | 2010-08-18 | FALSE |  |  | 2471 | 1025 | Mid-Depth | Nutrients | 0 | 0 | 1.9 | Total P | 0.004 | mg/L | CCAL | 0 |  |  |  | R
MORA | LW32 | Upper Deadwood Lake | 2009 | 2009-08-17 | FALSE |  | ANC replicates are unfiltered | 2477 | 1117 | Surface | Acid Neutralizing Capacity | 0 | 0 | 1 | ANC | 400 | μeq/L | NPS | -1 |  |  |  | R
MORA | LW32 | Upper Deadwood Lake | 2009 | 2009-08-17 | FALSE |  | ANC replicates are unfiltered | 2477 | 1117 | Surface | Acid Neutralizing Capacity | 0 | 0 | 1 | ANC | 400 | μeq/L | NPS | 0 |  |  |  | R
MORA | LW32 | Upper Deadwood Lake | 2009 | 2009-08-17 | FALSE |  | ANC replicates are unfiltered | 2477 | 1119 | Bottom | Acid Neutralizing Capacity | 0 | 0 | 2.5 | ANC | 410 | μeq/L | NPS | -1 |  |  |  | R
MORA | LW32 | Upper Deadwood Lake | 2009 | 2009-08-17 | FALSE |  | ANC replicates are unfiltered | 2477 | 1119 | Bottom | Acid Neutralizing Capacity | 0 | 0 | 2.5 | ANC | 410 | μeq/L | NPS | 0 |  |  |  | R
MORA | LW32 | Upper Deadwood Lake | 2009 | 2009-08-17 | FALSE |  | ANC replicates are unfiltered | 2477 | 1123 | Bottom | Anions/Cations | 0 | 0 | 2.5 | Ca | 8.5334 | mg/L | CW | 0 | UC |  | Units converted from μeq/L | R
MORA | LW32 | Upper Deadwood Lake | 2009 | 2009-08-17 | FALSE |  | ANC replicates are unfiltered | 2477 | 1121 | Surface | Anions/Cations | 0 | 0 | 1 | Ca | 8.2833 | mg/L | CW | 0 | UC |  | Units converted from μeq/L | R
MORA | LW32 | Upper Deadwood Lake | 2009 | 2009-08-17 | FALSE |  | ANC replicates are unfiltered | 2477 | 1123 | Bottom | Anions/Cations | 0 | 0 | 2.5 | Cl | 0.38325 | mg/L | CW | 0 | UC |  | Units converted from μeq/L | R
MORA | LW32 | Upper Deadwood Lake | 2009 | 2009-08-17 | FALSE |  | ANC replicates are unfiltered | 2477 | 1121 | Surface | Anions/Cations | 0 | 0 | 1 | Cl | 0.21591 | mg/L | CW | 0 | UC |  | Units converted from μeq/L | R
MORA | LW32 | Upper Deadwood Lake | 2009 | 2009-08-17 | FALSE |  | ANC replicates are unfiltered | 2477 | 1121 | Surface | Anions/Cations | 0 | 0 | 1 | K | 0.10205 | mg/L | CW | 0 | UC |  | Units converted from μeq/L | R
MORA | LW32 | Upper Deadwood Lake | 2009 | 2009-08-17 | FALSE |  | ANC replicates are unfiltered | 2477 | 1123 | Bottom | Anions/Cations | 0 | 0 | 2.5 | K | 0.10322 | mg/L | CW | 0 | UC |  | Units converted from μeq/L | R
MORA | LW32 | Upper Deadwood Lake | 2009 | 2009-08-17 | FALSE |  | ANC replicates are unfiltered | 2477 | 1121 | Surface | Anions/Cations | 0 | 0 | 1 | Mg | 0.2309 | mg/L | CW | 0 | UC |  | Units converted from μeq/L | R
MORA | LW32 | Upper Deadwood Lake | 2009 | 2009-08-17 | FALSE |  | ANC replicates are unfiltered | 2477 | 1123 | Bottom | Anions/Cations | 0 | 0 | 2.5 | Mg | 0.22883 | mg/L | CW | 0 | UC |  | Units converted from μeq/L | R
MORA | LW32 | Upper Deadwood Lake | 2009 | 2009-08-17 | FALSE |  | ANC replicates are unfiltered | 2477 | 1123 | Bottom | Anions/Cations | 0 | 0 | 2.5 | Na | 0.77522 | mg/L | CW | 0 | UC |  | Units converted from μeq/L | R
MORA | LW32 | Upper Deadwood Lake | 2009 | 2009-08-17 | FALSE |  | ANC replicates are unfiltered | 2477 | 1121 | Surface | Anions/Cations | 0 | 0 | 1 | Na | 0.74326 | mg/L | CW | 0 | UC |  | Units converted from μeq/L | R
MORA | LW32 | Upper Deadwood Lake | 2009 | 2009-08-17 | FALSE |  | ANC replicates are unfiltered | 2477 | 1121 | Surface | Anions/Cations | 0 | 0 | 1 | NH4-N | 0.021711 | mg/L | CW | 0 | UC |  | Units converted from μeq/L to mg/L as N | R
MORA | LW32 | Upper Deadwood Lake | 2009 | 2009-08-17 | FALSE |  | ANC replicates are unfiltered | 2477 | 1123 | Bottom | Anions/Cations | 0 | 0 | 2.5 | NH4-N | 0.0096647 | mg/L | CW | 0 | UC |  | Units converted from μeq/L to mg/L as N | R
MORA | LW32 | Upper Deadwood Lake | 2009 | 2009-08-17 | FALSE |  | ANC replicates are unfiltered | 2477 | 1121 | Surface | Anions/Cations | 0 | 0 | 1 | NO3-N | 0.0012606 | mg/L | CW | 0 | BDL |  | Units converted from μeq/L to mg/L as N | R
MORA | LW32 | Upper Deadwood Lake | 2009 | 2009-08-17 | FALSE |  | ANC replicates are unfiltered | 2477 | 1123 | Bottom | Anions/Cations | 0 | 0 | 2.5 | NO3-N | 0.0016808 | mg/L | CW | 0 | BDL |  | Units converted from μeq/L to mg/L as N | R
MORA | LW32 | Upper Deadwood Lake | 2009 | 2009-08-17 | FALSE |  | ANC replicates are unfiltered | 2477 | 1121 | Surface | Anions/Cations | 0 | 0 | 1 | SO4 | 0.30596 | mg/L | CW | 0 | UC |  | Units converted from μeq/L | R
MORA | LW32 | Upper Deadwood Lake | 2009 | 2009-08-17 | FALSE |  | ANC replicates are unfiltered | 2477 | 1123 | Bottom | Anions/Cations | 0 | 0 | 2.5 | SO4 | 0.30932 | mg/L | CW | 0 | UC |  | Units converted from μeq/L | R
MORA | LW32 | Upper Deadwood Lake | 2009 | 2009-08-17 | FALSE |  | ANC replicates are unfiltered | 2477 | 1129 | Mid-Depth | Chlorophyll | 0 | 0 | 1.75 | Chlorophyll | 0.436 | μg/L | Salinas | 0 |  |  |  | R
MORA | LW32 | Upper Deadwood Lake | 2009 | 2009-08-17 | FALSE |  | ANC replicates are unfiltered | 2477 | 1131 | Surface | Dissolved Organic Carbon | 0 | 0 | 1 | DOC | 1.67 | mg/L | CCAL | 0 |  |  |  | R
MORA | LW32 | Upper Deadwood Lake | 2009 | 2009-08-17 | FALSE |  | ANC replicates are unfiltered | 2477 | 1131 | Surface | Dissolved Organic Carbon | 0 | 0 | 1 | DOC | 1.65 | mg/L | CCAL | -1 |  |  |  | R
MORA | LW32 | Upper Deadwood Lake | 2009 | 2009-08-17 | FALSE |  | ANC replicates are unfiltered | 2477 | 1125 | Surface | Nutrients | 0 | 0 | 1 | NH3-N | 0.004 | mg/L | CCAL | 0 | BDL |  |  | R
MORA | LW32 | Upper Deadwood Lake | 2009 | 2009-08-17 | FALSE |  | ANC replicates are unfiltered | 2477 | 1127 | Bottom | Nutrients | 0 | 0 | 2.5 | NH3-N | 0.003 | mg/L | CCAL | 0 | BDL |  |  | R
MORA | LW32 | Upper Deadwood Lake | 2009 | 2009-08-17 | FALSE |  | ANC replicates are unfiltered | 2477 | 1125 | Surface | Nutrients | 0 | 0 | 1 | NO3-N + NO2-N | 0 | mg/L | CCAL | 0 | BDL |  |  | R
MORA | LW32 | Upper Deadwood Lake | 2009 | 2009-08-17 | FALSE |  | ANC replicates are unfiltered | 2477 | 1127 | Bottom | Nutrients | 0 | 0 | 2.5 | NO3-N + NO2-N | 0.001 | mg/L | CCAL | 0 | BDL |  |  | R
MORA | LW32 | Upper Deadwood Lake | 2009 | 2009-08-17 | FALSE |  | ANC replicates are unfiltered | 2477 | 1125 | Surface | Nutrients | 0 | 0 | 1 | PO4 | 0.001 | mg/L | CCAL | 0 | BDL |  |  | R
MORA | LW32 | Upper Deadwood Lake | 2009 | 2009-08-17 | FALSE |  | ANC replicates are unfiltered | 2477 | 1127 | Bottom | Nutrients | 0 | 0 | 2.5 | PO4 | 0.001 | mg/L | CCAL | 0 | BDL |  |  | R
MORA | LW32 | Upper Deadwood Lake | 2009 | 2009-08-17 | FALSE |  | ANC replicates are unfiltered | 2477 | 1127 | Bottom | Nutrients | 0 | 0 | 2.5 | TDS | 36 | mg/L | CCAL | 0 |  |  |  | R
MORA | LW32 | Upper Deadwood Lake | 2009 | 2009-08-17 | FALSE |  | ANC replicates are unfiltered | 2477 | 1125 | Surface | Nutrients | 0 | 0 | 1 | TDS | 37 | mg/L | CCAL | 0 |  |  |  | R
MORA | LW32 | Upper Deadwood Lake | 2009 | 2009-08-17 | FALSE |  | ANC replicates are unfiltered | 2477 | 1127 | Bottom | Nutrients | 0 | 0 | 2.5 | Total N | 0.1 | mg/L | CCAL | -1 |  |  |  | R
MORA | LW32 | Upper Deadwood Lake | 2009 | 2009-08-17 | FALSE |  | ANC replicates are unfiltered | 2477 | 1127 | Bottom | Nutrients | 0 | 0 | 2.5 | Total N | 0.1 | mg/L | CCAL | 0 |  |  |  | R
MORA | LW32 | Upper Deadwood Lake | 2009 | 2009-08-17 | FALSE |  | ANC replicates are unfiltered | 2477 | 1125 | Surface | Nutrients | 0 | 0 | 1 | Total N | 0.09 | mg/L | CCAL | 0 |  |  |  | R
MORA | LW32 | Upper Deadwood Lake | 2009 | 2009-08-17 | FALSE |  | ANC replicates are unfiltered | 2477 | 1127 | Bottom | Nutrients | 0 | 0 | 2.5 | Total P | 0.005 | mg/L | CCAL | 0 |  |  |  | R
MORA | LW32 | Upper Deadwood Lake | 2009 | 2009-08-17 | FALSE |  | ANC replicates are unfiltered | 2477 | 1125 | Surface | Nutrients | 0 | 0 | 1 | Total P | 0.005 | mg/L | CCAL | 0 |  |  |  | R
MORA | LW32 | Upper Deadwood Lake | 2008 | 2008-09-09 | FALSE | I think the clorophyll depth was recorded wrong and should be 1.8 m, not 3.5 m; however, I am unable to confirm. -KL |  | 2483 | 1217 | Mid-Depth | Acid Neutralizing Capacity | 0 | 0 | 1.8 | ANC | 430 | μeq/L | NPS | 0 |  |  |  | R
MORA | LW32 | Upper Deadwood Lake | 2008 | 2008-09-09 | FALSE | I think the clorophyll depth was recorded wrong and should be 1.8 m, not 3.5 m; however, I am unable to confirm. -KL |  | 2483 | 1219 | Mid-Depth | Anions/Cations | 0 | 0 | 1.8 | Ca | 7.5212 | mg/L | CW | 0 | UC |  | Units converted from μeq/L | R
MORA | LW32 | Upper Deadwood Lake | 2008 | 2008-09-09 | FALSE | I think the clorophyll depth was recorded wrong and should be 1.8 m, not 3.5 m; however, I am unable to confirm. -KL |  | 2483 | 1219 | Mid-Depth | Anions/Cations | 0 | 0 | 1.8 | Cl | 0.27937 | mg/L | CW | 0 | UC |  | Units converted from μeq/L | R
MORA | LW32 | Upper Deadwood Lake | 2008 | 2008-09-09 | FALSE | I think the clorophyll depth was recorded wrong and should be 1.8 m, not 3.5 m; however, I am unable to confirm. -KL |  | 2483 | 1219 | Mid-Depth | Anions/Cations | 0 | 0 | 1.8 | K | 0.10557 | mg/L | CW | 0 | UC |  | Units converted from μeq/L | R
MORA | LW32 | Upper Deadwood Lake | 2008 | 2008-09-09 | FALSE | I think the clorophyll depth was recorded wrong and should be 1.8 m, not 3.5 m; however, I am unable to confirm. -KL |  | 2483 | 1219 | Mid-Depth | Anions/Cations | 0 | 0 | 1.8 | Mg | 0.19432 | mg/L | CW | 0 | UC |  | Units converted from μeq/L | R
MORA | LW32 | Upper Deadwood Lake | 2008 | 2008-09-09 | FALSE | I think the clorophyll depth was recorded wrong and should be 1.8 m, not 3.5 m; however, I am unable to confirm. -KL |  | 2483 | 1219 | Mid-Depth | Anions/Cations | 0 | 0 | 1.8 | Na | 0.67153 | mg/L | CW | 0 | UC |  | Units converted from μeq/L | R
MORA | LW32 | Upper Deadwood Lake | 2008 | 2008-09-09 | FALSE | I think the clorophyll depth was recorded wrong and should be 1.8 m, not 3.5 m; however, I am unable to confirm. -KL |  | 2483 | 1219 | Mid-Depth | Anions/Cations | 0 | 0 | 1.8 | NH4-N | 0.030115 | mg/L | CW | 0 | UC |  | Units converted from μeq/L to mg/L as N | R
MORA | LW32 | Upper Deadwood Lake | 2008 | 2008-09-09 | FALSE | I think the clorophyll depth was recorded wrong and should be 1.8 m, not 3.5 m; however, I am unable to confirm. -KL |  | 2483 | 1219 | Mid-Depth | Anions/Cations | 0 | 0 | 1.8 | NO3-N | 0 | mg/L | CW | 0 | BDL |  | Units converted from μeq/L to mg/L as N | R
MORA | LW32 | Upper Deadwood Lake | 2008 | 2008-09-09 | FALSE | I think the clorophyll depth was recorded wrong and should be 1.8 m, not 3.5 m; however, I am unable to confirm. -KL |  | 2483 | 1219 | Mid-Depth | Anions/Cations | 0 | 0 | 1.8 | SO4 | 0.45149 | mg/L | CW | 0 | UC |  | Units converted from μeq/L | R
MORA | LW32 | Upper Deadwood Lake | 2008 | 2008-09-09 | FALSE | I think the clorophyll depth was recorded wrong and should be 1.8 m, not 3.5 m; however, I am unable to confirm. -KL |  | 2483 | 1223 | Bottom | Chlorophyll | 0 | 0 | 3.5 | Chlorophyll | 0.188 | μg/L | Salinas | 0 |  |  |  | R
MORA | LW32 | Upper Deadwood Lake | 2008 | 2008-09-09 | FALSE | I think the clorophyll depth was recorded wrong and should be 1.8 m, not 3.5 m; however, I am unable to confirm. -KL |  | 2483 | 1225 | Surface | Dissolved Organic Carbon | 0 | 0 | 1 | DOC | 4.28 | mg/L | CCAL | 0 |  |  |  | R
MORA | LW32 | Upper Deadwood Lake | 2008 | 2008-09-09 | FALSE | I think the clorophyll depth was recorded wrong and should be 1.8 m, not 3.5 m; however, I am unable to confirm. -KL |  | 2483 | 1221 | Mid-Depth | Nutrients | 0 | 0 | 1.8 | NH3-N | 0.004 | mg/L | CCAL | 0 | BDL |  |  | R
MORA | LW32 | Upper Deadwood Lake | 2008 | 2008-09-09 | FALSE | I think the clorophyll depth was recorded wrong and should be 1.8 m, not 3.5 m; however, I am unable to confirm. -KL |  | 2483 | 1221 | Mid-Depth | Nutrients | 0 | 0 | 1.8 | NO3-N + NO2-N | 0.001 | mg/L | CCAL | 0 | BDL |  |  | R
MORA | LW32 | Upper Deadwood Lake | 2008 | 2008-09-09 | FALSE | I think the clorophyll depth was recorded wrong and should be 1.8 m, not 3.5 m; however, I am unable to confirm. -KL |  | 2483 | 1221 | Mid-Depth | Nutrients | 0 | 0 | 1.8 | PO4 | 0.001 | mg/L | CCAL | 0 | BDL |  |  | R
MORA | LW32 | Upper Deadwood Lake | 2008 | 2008-09-09 | FALSE | I think the clorophyll depth was recorded wrong and should be 1.8 m, not 3.5 m; however, I am unable to confirm. -KL |  | 2483 | 1221 | Mid-Depth | Nutrients | 0 | 0 | 1.8 | TDS | 30 | mg/L | CCAL | 0 |  |  |  | R
MORA | LW32 | Upper Deadwood Lake | 2008 | 2008-09-09 | FALSE | I think the clorophyll depth was recorded wrong and should be 1.8 m, not 3.5 m; however, I am unable to confirm. -KL |  | 2483 | 1221 | Mid-Depth | Nutrients | 0 | 0 | 1.8 | Total N | 0.09 | mg/L | CCAL | 0 |  |  |  | R
MORA | LW32 | Upper Deadwood Lake | 2008 | 2008-09-09 | FALSE | I think the clorophyll depth was recorded wrong and should be 1.8 m, not 3.5 m; however, I am unable to confirm. -KL |  | 2483 | 1221 | Mid-Depth | Nutrients | 0 | 0 | 1.8 | Total P | 0.007 | mg/L | CCAL | 0 |  |  |  | R
MORA | LZ35 | Blue Lake | 2018 | 2018-08-28 | FALSE |  |  | 3269 | 2566 | Surface | Acid Neutralizing Capacity | 0 | 0 | 0.3 | ANC | 50 | μeq/L | NPS | 0 |  |  |  | R
MORA | LZ35 | Blue Lake | 2018 | 2018-08-28 | FALSE |  |  | 3269 | 2572 | Bottom | Acid Neutralizing Capacity | 0 | 0 | 10.2 | ANC | 150 | μeq/L | NPS | 0 |  |  |  | R
MORA | LZ35 | Blue Lake | 2018 | 2018-08-28 | FALSE |  |  | 3269 | 2563 | Surface | Anions/Cations | 0 | 0 | 0.3 | Ca | 1.49 | mg/L | CCAL | 0 |  |  |  | R
MORA | LZ35 | Blue Lake | 2018 | 2018-08-28 | FALSE |  |  | 3269 | 2568 | Bottom | Anions/Cations | 0 | 0 | 10.2 | Ca | 2.96 | mg/L | CCAL | 0 |  |  |  | R
MORA | LZ35 | Blue Lake | 2018 | 2018-08-28 | FALSE |  |  | 3269 | 2563 | Surface | Anions/Cations | 0 | 0 | 0.3 | Cl | 0.14 | mg/L | CCAL | 0 |  |  |  | R
MORA | LZ35 | Blue Lake | 2018 | 2018-08-28 | FALSE |  |  | 3269 | 2568 | Bottom | Anions/Cations | 0 | 0 | 10.2 | Cl | 0.24 | mg/L | CCAL | 0 |  |  |  | R
MORA | LZ35 | Blue Lake | 2018 | 2018-08-28 | FALSE |  |  | 3269 | 2568 | Bottom | Anions/Cations | 0 | 0 | 10.2 | Cl | 0.23 | mg/L | CCAL | -1 |  |  |  | R
MORA | LZ35 | Blue Lake | 2018 | 2018-08-28 | FALSE |  |  | 3269 | 2563 | Surface | Anions/Cations | 0 | 0 | 0.3 | K | 0.09 | mg/L | CCAL | 0 |  |  |  | R
MORA | LZ35 | Blue Lake | 2018 | 2018-08-28 | FALSE |  |  | 3269 | 2568 | Bottom | Anions/Cations | 0 | 0 | 10.2 | K | 0.15 | mg/L | CCAL | 0 |  |  |  | R
MORA | LZ35 | Blue Lake | 2018 | 2018-08-28 | FALSE |  |  | 3269 | 2563 | Surface | Anions/Cations | 0 | 0 | 0.3 | Mg | 0.13 | mg/L | CCAL | 0 |  |  |  | R
MORA | LZ35 | Blue Lake | 2018 | 2018-08-28 | FALSE |  |  | 3269 | 2568 | Bottom | Anions/Cations | 0 | 0 | 10.2 | Mg | 0.21 | mg/L | CCAL | 0 |  |  |  | R
MORA | LZ35 | Blue Lake | 2018 | 2018-08-28 | FALSE |  |  | 3269 | 2563 | Surface | Anions/Cations | 0 | 0 | 0.3 | Na | 0.79 | mg/L | CCAL | 0 |  |  |  | R
MORA | LZ35 | Blue Lake | 2018 | 2018-08-28 | FALSE |  |  | 3269 | 2568 | Bottom | Anions/Cations | 0 | 0 | 10.2 | Na | 1.37 | mg/L | CCAL | 0 |  |  |  | R
MORA | LZ35 | Blue Lake | 2018 | 2018-08-28 | FALSE |  |  | 3269 | 2563 | Surface | Anions/Cations | 0 | 0 | 0.3 | SO4 | 0.36 | mg/L | CCAL | 0 |  |  |  | R
MORA | LZ35 | Blue Lake | 2018 | 2018-08-28 | FALSE |  |  | 3269 | 2568 | Bottom | Anions/Cations | 0 | 0 | 10.2 | SO4 | 0.6 | mg/L | CCAL | -1 |  |  |  | R
MORA | LZ35 | Blue Lake | 2018 | 2018-08-28 | FALSE |  |  | 3269 | 2568 | Bottom | Anions/Cations | 0 | 0 | 10.2 | SO4 | 0.6 | mg/L | CCAL | 0 |  |  |  | R
MORA | LZ35 | Blue Lake | 2018 | 2018-08-28 | FALSE |  |  | 3269 | 2570 | Bottom | Nutrients | 0 | 0 | 10.2 | NH3-N | 0 | mg/L | CCAL | -1 | BDL |  |  | R
MORA | LZ35 | Blue Lake | 2018 | 2018-08-28 | FALSE |  |  | 3269 | 2570 | Bottom | Nutrients | 0 | 0 | 10.2 | NH3-N | 0 | mg/L | CCAL | 0 | BDL |  |  | R
MORA | LZ35 | Blue Lake | 2018 | 2018-08-28 | FALSE |  |  | 3269 | 2561 | Surface | Nutrients | 0 | 0 | 0.3 | NH3-N | 0.006 | mg/L | CCAL | 0 | BDL |  |  | R
MORA | LZ35 | Blue Lake | 2018 | 2018-08-28 | FALSE |  |  | 3269 | 2570 | Bottom | Nutrients | 0 | 0 | 10.2 | NO3-N + NO2-N | 0 | mg/L | CCAL | 0 | BDL |  |  | R
MORA | LZ35 | Blue Lake | 2018 | 2018-08-28 | FALSE |  |  | 3269 | 2561 | Surface | Nutrients | 0 | 0 | 0.3 | NO3-N + NO2-N | 0 | mg/L | CCAL | 0 | BDL |  |  | R
MORA | LZ35 | Blue Lake | 2018 | 2018-08-28 | FALSE |  |  | 3269 | 2561 | Surface | Nutrients | 0 | 0 | 0.3 | PO4 | 0.002 | mg/L | CCAL | 0 |  |  |  | R
MORA | LZ35 | Blue Lake | 2018 | 2018-08-28 | FALSE |  |  | 3269 | 2570 | Bottom | Nutrients | 0 | 0 | 10.2 | PO4 | 0.004 | mg/L | CCAL | 0 |  |  |  | R
MORA | LZ35 | Blue Lake | 2018 | 2018-08-28 | FALSE |  |  | 3269 | 2561 | Surface | Nutrients | 0 | 0 | 0.3 | TDS | 21 | mg/L | CCAL | 0 |  |  |  | R
MORA | LZ35 | Blue Lake | 2018 | 2018-08-28 | FALSE |  |  | 3269 | 2570 | Bottom | Nutrients | 0 | 0 | 10.2 | TDS | 15 | mg/L | CCAL | 0 |  |  |  | R
MORA | LZ35 | Blue Lake | 2018 | 2018-08-28 | FALSE |  |  | 3269 | 2570 | Bottom | Nutrients | 0 | 0 | 10.2 | Total N | 0.02 | mg/L | CCAL | 0 |  |  |  | R
MORA | LZ35 | Blue Lake | 2018 | 2018-08-28 | FALSE |  |  | 3269 | 2561 | Surface | Nutrients | 0 | 0 | 0.3 | Total N | 0.03 | mg/L | CCAL | 0 |  |  |  | R
MORA | LZ35 | Blue Lake | 2018 | 2018-08-28 | FALSE |  |  | 3269 | 2570 | Bottom | Nutrients | 0 | 0 | 10.2 | Total P | 0.003 | mg/L | CCAL | 0 |  |  |  | R
MORA | LZ35 | Blue Lake | 2018 | 2018-08-28 | FALSE |  |  | 3269 | 2561 | Surface | Nutrients | 0 | 0 | 0.3 | Total P | 0.002 | mg/L | CCAL | 0 | BDL |  |  | R
MORA | LZ35 | Blue Lake | 2017 | 2017-08-22 | FALSE |  |  | 2329 | 2304 | Surface | Acid Neutralizing Capacity | 0 | 0 | 0.1 | ANC | 70 | μeq/L | NPS | 0 |  |  |  | R
MORA | LZ35 | Blue Lake | 2017 | 2017-08-22 | FALSE |  |  | 2329 | 2302 | Bottom | Acid Neutralizing Capacity | 0 | 0 | 10 | ANC | 190 | μeq/L | NPS | 0 |  |  |  | R
MORA | LZ35 | Blue Lake | 2017 | 2017-08-22 | FALSE |  |  | 2329 | 2312 | Surface | Anions/Cations | 0 | 0 | 0.1 | Ca | 1.47 | mg/L | CCAL | 0 |  |  |  | R
MORA | LZ35 | Blue Lake | 2017 | 2017-08-22 | FALSE |  |  | 2329 | 2308 | Bottom | Anions/Cations | 0 | 0 | 10 | Ca | 3.08 | mg/L | CCAL | 0 |  |  |  | R
MORA | LZ35 | Blue Lake | 2017 | 2017-08-22 | FALSE |  |  | 2329 | 2308 | Bottom | Anions/Cations | 0 | 0 | 10 | Ca | 3.18 | mg/L | CCAL | -1 |  |  |  | R
MORA | LZ35 | Blue Lake | 2017 | 2017-08-22 | FALSE |  |  | 2329 | 2312 | Surface | Anions/Cations | 0 | 0 | 0.1 | Cl | 0.14 | mg/L | CCAL | 0 |  |  |  | R
MORA | LZ35 | Blue Lake | 2017 | 2017-08-22 | FALSE |  |  | 2329 | 2308 | Bottom | Anions/Cations | 0 | 0 | 10 | Cl | 0.43 | mg/L | CCAL | 0 |  |  |  | R
MORA | LZ35 | Blue Lake | 2017 | 2017-08-22 | FALSE |  |  | 2329 | 2308 | Bottom | Anions/Cations | 0 | 0 | 10 | K | 0.15 | mg/L | CCAL | -1 |  |  |  | R
MORA | LZ35 | Blue Lake | 2017 | 2017-08-22 | FALSE |  |  | 2329 | 2308 | Bottom | Anions/Cations | 0 | 0 | 10 | K | 0.15 | mg/L | CCAL | 0 |  |  |  | R
MORA | LZ35 | Blue Lake | 2017 | 2017-08-22 | FALSE |  |  | 2329 | 2312 | Surface | Anions/Cations | 0 | 0 | 0.1 | K | 0.07 | mg/L | CCAL | 0 |  |  |  | R
MORA | LZ35 | Blue Lake | 2017 | 2017-08-22 | FALSE |  |  | 2329 | 2308 | Bottom | Anions/Cations | 0 | 0 | 10 | Mg | 0.21 | mg/L | CCAL | -1 |  |  |  | R
MORA | LZ35 | Blue Lake | 2017 | 2017-08-22 | FALSE |  |  | 2329 | 2308 | Bottom | Anions/Cations | 0 | 0 | 10 | Mg | 0.22 | mg/L | CCAL | 0 |  |  |  | R
MORA | LZ35 | Blue Lake | 2017 | 2017-08-22 | FALSE |  |  | 2329 | 2312 | Surface | Anions/Cations | 0 | 0 | 0.1 | Mg | 0.14 | mg/L | CCAL | 0 |  |  |  | R
MORA | LZ35 | Blue Lake | 2017 | 2017-08-22 | FALSE |  |  | 2329 | 2308 | Bottom | Anions/Cations | 0 | 0 | 10 | Na | 1.64 | mg/L | CCAL | -1 |  |  |  | R
MORA | LZ35 | Blue Lake | 2017 | 2017-08-22 | FALSE |  |  | 2329 | 2308 | Bottom | Anions/Cations | 0 | 0 | 10 | Na | 1.63 | mg/L | CCAL | 0 |  |  |  | R
MORA | LZ35 | Blue Lake | 2017 | 2017-08-22 | FALSE |  |  | 2329 | 2312 | Surface | Anions/Cations | 0 | 0 | 0.1 | Na | 0.77 | mg/L | CCAL | 0 |  |  |  | R
MORA | LZ35 | Blue Lake | 2017 | 2017-08-22 | FALSE |  |  | 2329 | 2308 | Bottom | Anions/Cations | 0 | 0 | 10 | SO4 | 0.63 | mg/L | CCAL | 0 |  |  |  | R
MORA | LZ35 | Blue Lake | 2017 | 2017-08-22 | FALSE |  |  | 2329 | 2312 | Surface | Anions/Cations | 0 | 0 | 0.1 | SO4 | 0.33 | mg/L | CCAL | 0 |  |  |  | R
MORA | LZ35 | Blue Lake | 2017 | 2017-08-22 | FALSE |  |  | 2329 | 2310 | Surface | Nutrients | 0 | 0 | 0.1 | NH3-N | 0.004 | mg/L | CCAL | 0 | BDL |  |  | R
MORA | LZ35 | Blue Lake | 2017 | 2017-08-22 | FALSE |  |  | 2329 | 2306 | Bottom | Nutrients | 0 | 0 | 10 | NH3-N | 0.006 | mg/L | CCAL | 0 | BDL |  |  | R
MORA | LZ35 | Blue Lake | 2017 | 2017-08-22 | FALSE |  |  | 2329 | 2306 | Bottom | Nutrients | 0 | 0 | 10 | NO3-N + NO2-N | 0 | mg/L | CCAL | 0 | BDL |  |  | R
MORA | LZ35 | Blue Lake | 2017 | 2017-08-22 | FALSE |  |  | 2329 | 2310 | Surface | Nutrients | 0 | 0 | 0.1 | NO3-N + NO2-N | 0 | mg/L | CCAL | 0 | BDL |  |  | R
MORA | LZ35 | Blue Lake | 2017 | 2017-08-22 | FALSE |  |  | 2329 | 2310 | Surface | Nutrients | 0 | 0 | 0.1 | PO4 | 0.002 | mg/L | CCAL | 0 |  |  |  | R
MORA | LZ35 | Blue Lake | 2017 | 2017-08-22 | FALSE |  |  | 2329 | 2306 | Bottom | Nutrients | 0 | 0 | 10 | PO4 | 0.001 | mg/L | CCAL | 0 | BDL |  |  | R
MORA | LZ35 | Blue Lake | 2017 | 2017-08-22 | FALSE |  |  | 2329 | 2306 | Bottom | Nutrients | 0 | 0 | 10 | TDS | 16 | mg/L | CCAL | 0 |  |  |  | R
MORA | LZ35 | Blue Lake | 2017 | 2017-08-22 | FALSE |  |  | 2329 | 2310 | Surface | Nutrients | 0 | 0 | 0.1 | TDS | 0 | mg/L | CCAL | 0 | BDL |  |  | R
MORA | LZ35 | Blue Lake | 2017 | 2017-08-22 | FALSE |  |  | 2329 | 2310 | Surface | Nutrients | 0 | 0 | 0.1 | Total N | 0.04 | mg/L | CCAL | -1 |  |  |  | R
MORA | LZ35 | Blue Lake | 2017 | 2017-08-22 | FALSE |  |  | 2329 | 2306 | Bottom | Nutrients | 0 | 0 | 10 | Total N | 0.04 | mg/L | CCAL | 0 |  |  |  | R
MORA | LZ35 | Blue Lake | 2017 | 2017-08-22 | FALSE |  |  | 2329 | 2310 | Surface | Nutrients | 0 | 0 | 0.1 | Total N | 0.04 | mg/L | CCAL | 0 |  |  |  | R
MORA | LZ35 | Blue Lake | 2017 | 2017-08-22 | FALSE |  |  | 2329 | 2306 | Bottom | Nutrients | 0 | 0 | 10 | Total P | 0.003 | mg/L | CCAL | 0 |  |  |  | R
MORA | LZ35 | Blue Lake | 2017 | 2017-08-22 | FALSE |  |  | 2329 | 2310 | Surface | Nutrients | 0 | 0 | 0.1 | Total P | 0.002 | mg/L | CCAL | -1 | BDL |  |  | R
MORA | LZ35 | Blue Lake | 2017 | 2017-08-22 | FALSE |  |  | 2329 | 2310 | Surface | Nutrients | 0 | 0 | 0.1 | Total P | 0.001 | mg/L | CCAL | 0 | BDL |  |  | R
MORA | LZ35 | Blue Lake | 2016 | 2016-08-23 | FALSE |  | LOWER EPILIMNION MEASURED AT THE WRONG DEPTH. SHOULD HAVE BEEN 4.5, NOT 6.5 | 2328 | 686 | Bottom | Acid Neutralizing Capacity | 0 | 0 | 10.2 | ANC | 140 | μeq/L | NPS | 0 |  |  |  | R
MORA | LZ35 | Blue Lake | 2016 | 2016-08-23 | FALSE |  | LOWER EPILIMNION MEASURED AT THE WRONG DEPTH. SHOULD HAVE BEEN 4.5, NOT 6.5 | 2328 | 684 | Surface | Acid Neutralizing Capacity | 0 | 0 | 1 | ANC | 90 | μeq/L | NPS | 0 |  |  |  | R
MORA | LZ35 | Blue Lake | 2016 | 2016-08-23 | FALSE |  | LOWER EPILIMNION MEASURED AT THE WRONG DEPTH. SHOULD HAVE BEEN 4.5, NOT 6.5 | 2328 | 690 | Bottom | Anions/Cations | 0 | 0 | 10.2 | Ca | 2.6 | mg/L | CCAL | 0 |  |  |  | R
MORA | LZ35 | Blue Lake | 2016 | 2016-08-23 | FALSE |  | LOWER EPILIMNION MEASURED AT THE WRONG DEPTH. SHOULD HAVE BEEN 4.5, NOT 6.5 | 2328 | 688 | Surface | Anions/Cations | 0 | 0 | 1 | Ca | 1.5 | mg/L | CCAL | 0 |  |  |  | R
MORA | LZ35 | Blue Lake | 2016 | 2016-08-23 | FALSE |  | LOWER EPILIMNION MEASURED AT THE WRONG DEPTH. SHOULD HAVE BEEN 4.5, NOT 6.5 | 2328 | 690 | Bottom | Anions/Cations | 0 | 0 | 10.2 | Cl | 0.25 | mg/L | CCAL | 0 |  |  |  | R
MORA | LZ35 | Blue Lake | 2016 | 2016-08-23 | FALSE |  | LOWER EPILIMNION MEASURED AT THE WRONG DEPTH. SHOULD HAVE BEEN 4.5, NOT 6.5 | 2328 | 688 | Surface | Anions/Cations | 0 | 0 | 1 | Cl | 0.19 | mg/L | CCAL | 0 |  |  |  | R
MORA | LZ35 | Blue Lake | 2016 | 2016-08-23 | FALSE |  | LOWER EPILIMNION MEASURED AT THE WRONG DEPTH. SHOULD HAVE BEEN 4.5, NOT 6.5 | 2328 | 690 | Bottom | Anions/Cations | 0 | 0 | 10.2 | K | 0.12 | mg/L | CCAL | 0 |  |  |  | R
MORA | LZ35 | Blue Lake | 2016 | 2016-08-23 | FALSE |  | LOWER EPILIMNION MEASURED AT THE WRONG DEPTH. SHOULD HAVE BEEN 4.5, NOT 6.5 | 2328 | 688 | Surface | Anions/Cations | 0 | 0 | 1 | K | 0.08 | mg/L | CCAL | 0 |  |  |  | R
MORA | LZ35 | Blue Lake | 2016 | 2016-08-23 | FALSE |  | LOWER EPILIMNION MEASURED AT THE WRONG DEPTH. SHOULD HAVE BEEN 4.5, NOT 6.5 | 2328 | 690 | Bottom | Anions/Cations | 0 | 0 | 10.2 | Mg | 0.19 | mg/L | CCAL | 0 |  |  |  | R
MORA | LZ35 | Blue Lake | 2016 | 2016-08-23 | FALSE |  | LOWER EPILIMNION MEASURED AT THE WRONG DEPTH. SHOULD HAVE BEEN 4.5, NOT 6.5 | 2328 | 688 | Surface | Anions/Cations | 0 | 0 | 1 | Mg | 0.14 | mg/L | CCAL | 0 |  |  |  | R
MORA | LZ35 | Blue Lake | 2016 | 2016-08-23 | FALSE |  | LOWER EPILIMNION MEASURED AT THE WRONG DEPTH. SHOULD HAVE BEEN 4.5, NOT 6.5 | 2328 | 690 | Bottom | Anions/Cations | 0 | 0 | 10.2 | Na | 1.32 | mg/L | CCAL | 0 |  |  |  | R
MORA | LZ35 | Blue Lake | 2016 | 2016-08-23 | FALSE |  | LOWER EPILIMNION MEASURED AT THE WRONG DEPTH. SHOULD HAVE BEEN 4.5, NOT 6.5 | 2328 | 688 | Surface | Anions/Cations | 0 | 0 | 1 | Na | 0.79 | mg/L | CCAL | 0 |  |  |  | R
MORA | LZ35 | Blue Lake | 2016 | 2016-08-23 | FALSE |  | LOWER EPILIMNION MEASURED AT THE WRONG DEPTH. SHOULD HAVE BEEN 4.5, NOT 6.5 | 2328 | 688 | Surface | Anions/Cations | 0 | 0 | 1 | SO4 | 0.36 | mg/L | CCAL | 0 |  |  |  | R
MORA | LZ35 | Blue Lake | 2016 | 2016-08-23 | FALSE |  | LOWER EPILIMNION MEASURED AT THE WRONG DEPTH. SHOULD HAVE BEEN 4.5, NOT 6.5 | 2328 | 690 | Bottom | Anions/Cations | 0 | 0 | 10.2 | SO4 | 0.73 | mg/L | CCAL | 0 |  |  |  | R
MORA | LZ35 | Blue Lake | 2016 | 2016-08-23 | FALSE |  | LOWER EPILIMNION MEASURED AT THE WRONG DEPTH. SHOULD HAVE BEEN 4.5, NOT 6.5 | 2328 | 698 | Lower Epilimnion | Chlorophyll | 0 | 0 | 6.5 | Chlorophyll | 1 | μg/L | NPS | 0 |  |  |  | R
MORA | LZ35 | Blue Lake | 2016 | 2016-08-23 | FALSE |  | LOWER EPILIMNION MEASURED AT THE WRONG DEPTH. SHOULD HAVE BEEN 4.5, NOT 6.5 | 2328 | 698 | Lower Epilimnion | Chlorophyll | 0 | 0 | 6.5 | Chlorophyll | 1.02 | μg/L | NPS | -1 |  |  |  | R
MORA | LZ35 | Blue Lake | 2016 | 2016-08-23 | FALSE |  | LOWER EPILIMNION MEASURED AT THE WRONG DEPTH. SHOULD HAVE BEEN 4.5, NOT 6.5 | 2328 | 696 | Mid-Depth | Chlorophyll | 0 | 0 | 5.6 | Chlorophyll | 0.43 | μg/L | NPS | 0 |  |  |  | R
MORA | LZ35 | Blue Lake | 2016 | 2016-08-23 | FALSE |  | LOWER EPILIMNION MEASURED AT THE WRONG DEPTH. SHOULD HAVE BEEN 4.5, NOT 6.5 | 2328 | 696 | Mid-Depth | Chlorophyll | 0 | 0 | 5.6 | Chlorophyll | 0.47 | μg/L | NPS | -1 |  |  |  | R
MORA | LZ35 | Blue Lake | 2016 | 2016-08-23 | FALSE |  | LOWER EPILIMNION MEASURED AT THE WRONG DEPTH. SHOULD HAVE BEEN 4.5, NOT 6.5 | 2328 | 694 | Bottom | Nutrients | 0 | 0 | 10.2 | NH3-N | 0 | mg/L | CCAL | 0 | BDL |  |  | R
MORA | LZ35 | Blue Lake | 2016 | 2016-08-23 | FALSE |  | LOWER EPILIMNION MEASURED AT THE WRONG DEPTH. SHOULD HAVE BEEN 4.5, NOT 6.5 | 2328 | 692 | Surface | Nutrients | 0 | 0 | 1 | NH3-N | 0.01 | mg/L | CCAL | 0 | BDL |  |  | R
MORA | LZ35 | Blue Lake | 2016 | 2016-08-23 | FALSE |  | LOWER EPILIMNION MEASURED AT THE WRONG DEPTH. SHOULD HAVE BEEN 4.5, NOT 6.5 | 2328 | 694 | Bottom | Nutrients | 0 | 0 | 10.2 | NO3-N + NO2-N | 0.001 | mg/L | CCAL | 0 | BDL |  |  | R
MORA | LZ35 | Blue Lake | 2016 | 2016-08-23 | FALSE |  | LOWER EPILIMNION MEASURED AT THE WRONG DEPTH. SHOULD HAVE BEEN 4.5, NOT 6.5 | 2328 | 692 | Surface | Nutrients | 0 | 0 | 1 | NO3-N + NO2-N | 0 | mg/L | CCAL | 0 | BDL |  |  | R
MORA | LZ35 | Blue Lake | 2016 | 2016-08-23 | FALSE |  | LOWER EPILIMNION MEASURED AT THE WRONG DEPTH. SHOULD HAVE BEEN 4.5, NOT 6.5 | 2328 | 694 | Bottom | Nutrients | 0 | 0 | 10.2 | PO4 | 0.001 | mg/L | CCAL | 0 | BDL |  |  | R
MORA | LZ35 | Blue Lake | 2016 | 2016-08-23 | FALSE |  | LOWER EPILIMNION MEASURED AT THE WRONG DEPTH. SHOULD HAVE BEEN 4.5, NOT 6.5 | 2328 | 692 | Surface | Nutrients | 0 | 0 | 1 | PO4 | 0.001 | mg/L | CCAL | 0 | BDL |  |  | R
MORA | LZ35 | Blue Lake | 2016 | 2016-08-23 | FALSE |  | LOWER EPILIMNION MEASURED AT THE WRONG DEPTH. SHOULD HAVE BEEN 4.5, NOT 6.5 | 2328 | 694 | Bottom | Nutrients | 0 | 0 | 10.2 | TDS | 19 | mg/L | CCAL | 0 |  |  |  | R
MORA | LZ35 | Blue Lake | 2016 | 2016-08-23 | FALSE |  | LOWER EPILIMNION MEASURED AT THE WRONG DEPTH. SHOULD HAVE BEEN 4.5, NOT 6.5 | 2328 | 692 | Surface | Nutrients | 0 | 0 | 1 | TDS | 11 | mg/L | CCAL | 0 |  |  |  | R
MORA | LZ35 | Blue Lake | 2016 | 2016-08-23 | FALSE |  | LOWER EPILIMNION MEASURED AT THE WRONG DEPTH. SHOULD HAVE BEEN 4.5, NOT 6.5 | 2328 | 692 | Surface | Nutrients | 0 | 0 | 1 | Total N | 0.04 | mg/L | CCAL | 0 |  |  |  | R
MORA | LZ35 | Blue Lake | 2016 | 2016-08-23 | FALSE |  | LOWER EPILIMNION MEASURED AT THE WRONG DEPTH. SHOULD HAVE BEEN 4.5, NOT 6.5 | 2328 | 694 | Bottom | Nutrients | 0 | 0 | 10.2 | Total N | 0.03 | mg/L | CCAL | 0 |  |  |  | R
MORA | LZ35 | Blue Lake | 2016 | 2016-08-23 | FALSE |  | LOWER EPILIMNION MEASURED AT THE WRONG DEPTH. SHOULD HAVE BEEN 4.5, NOT 6.5 | 2328 | 694 | Bottom | Nutrients | 0 | 0 | 10.2 | Total P | 0.003 | mg/L | CCAL | 0 |  |  |  | R
MORA | LZ35 | Blue Lake | 2016 | 2016-08-23 | FALSE |  | LOWER EPILIMNION MEASURED AT THE WRONG DEPTH. SHOULD HAVE BEEN 4.5, NOT 6.5 | 2328 | 692 | Surface | Nutrients | 0 | 0 | 1 | Total P | 0.003 | mg/L | CCAL | 0 |  |  |  | R
MORA | LZ35 | Blue Lake | 2016 | 2016-08-23 | FALSE |  | LOWER EPILIMNION MEASURED AT THE WRONG DEPTH. SHOULD HAVE BEEN 4.5, NOT 6.5 | 2328 | 692 | Surface | Nutrients | 0 | 0 | 1 | Total P | 0.003 | mg/L | CCAL | -1 |  |  |  | R
MORA | LZ35 | Blue Lake | 2015 | 2015-08-25 | FALSE |  |  | 1376 | 77 | Bottom | Acid Neutralizing Capacity | 0 | 0 | 10 | ANC | 290 | μeq/L | NPS | 0 |  |  |  | R
MORA | LZ35 | Blue Lake | 2015 | 2015-08-25 | FALSE |  |  | 1376 | 75 | Surface | Acid Neutralizing Capacity | 0 | 0 | 0.1 | ANC | 130 | μeq/L | NPS | 0 |  |  |  | R
MORA | LZ35 | Blue Lake | 2015 | 2015-08-25 | FALSE |  |  | 1376 | 83 | Surface | Anions/Cations | 0 | 0 | 0.1 | Ca | 1.84 | mg/L | CCAL | 0 |  |  |  | R
MORA | LZ35 | Blue Lake | 2015 | 2015-08-25 | FALSE |  |  | 1376 | 85 | Bottom | Anions/Cations | 0 | 0 | 10 | Ca | 4.67 | mg/L | CCAL | 0 |  |  |  | R
MORA | LZ35 | Blue Lake | 2015 | 2015-08-25 | FALSE |  |  | 1376 | 83 | Surface | Anions/Cations | 0 | 0 | 0.1 | Cl | 0.21 | mg/L | CCAL | 0 |  |  |  | R
MORA | LZ35 | Blue Lake | 2015 | 2015-08-25 | FALSE |  |  | 1376 | 85 | Bottom | Anions/Cations | 0 | 0 | 10 | Cl | 0.32 | mg/L | CCAL | 0 |  |  |  | R
MORA | LZ35 | Blue Lake | 2015 | 2015-08-25 | FALSE |  |  | 1376 | 85 | Bottom | Anions/Cations | 0 | 0 | 10 | K | 0.29 | mg/L | CCAL | 0 |  |  |  | R
MORA | LZ35 | Blue Lake | 2015 | 2015-08-25 | FALSE |  |  | 1376 | 83 | Surface | Anions/Cations | 0 | 0 | 0.1 | K | 0.12 | mg/L | CCAL | 0 |  |  |  | R
MORA | LZ35 | Blue Lake | 2015 | 2015-08-25 | FALSE |  |  | 1376 | 83 | Surface | Anions/Cations | 0 | 0 | 0.1 | Mg | 0.16 | mg/L | CCAL | 0 |  |  |  | R
MORA | LZ35 | Blue Lake | 2015 | 2015-08-25 | FALSE |  |  | 1376 | 85 | Bottom | Anions/Cations | 0 | 0 | 10 | Mg | 0.29 | mg/L | CCAL | 0 |  |  |  | R
MORA | LZ35 | Blue Lake | 2015 | 2015-08-25 | FALSE |  |  | 1376 | 83 | Surface | Anions/Cations | 0 | 0 | 0.1 | Na | 0.99 | mg/L | CCAL | 0 |  |  |  | R
MORA | LZ35 | Blue Lake | 2015 | 2015-08-25 | FALSE |  |  | 1376 | 85 | Bottom | Anions/Cations | 0 | 0 | 10 | Na | 2.38 | mg/L | CCAL | 0 |  |  |  | R
MORA | LZ35 | Blue Lake | 2015 | 2015-08-25 | FALSE |  |  | 1376 | 85 | Bottom | Anions/Cations | 0 | 0 | 10 | SO4 | 0.56 | mg/L | CCAL | 0 |  |  |  | R
MORA | LZ35 | Blue Lake | 2015 | 2015-08-25 | FALSE |  |  | 1376 | 83 | Surface | Anions/Cations | 0 | 0 | 0.1 | SO4 | 0.41 | mg/L | CCAL | 0 |  |  |  | R
MORA | LZ35 | Blue Lake | 2015 | 2015-08-25 | FALSE |  |  | 1376 | 87 | Lower Epilimnion | Chlorophyll | 0 | 0 | 4.5 | Chlorophyll | 0.496 | μg/L | NPS | 0 |  |  |  | R
MORA | LZ35 | Blue Lake | 2015 | 2015-08-25 | FALSE |  |  | 1376 | 91 | Mid-Depth | Chlorophyll | 0 | 0 | 5.5 | Chlorophyll | 0.762 | μg/L | NPS | 0 |  |  |  | R
MORA | LZ35 | Blue Lake | 2015 | 2015-08-25 | FALSE |  |  | 1376 | 81 | Bottom | Nutrients | 0 | 0 | 10 | NH3-N | 0.002 | mg/L | CCAL | 0 | BDL |  |  | R
MORA | LZ35 | Blue Lake | 2015 | 2015-08-25 | FALSE |  |  | 1376 | 79 | Surface | Nutrients | 0 | 0 | 0.1 | NH3-N | 0.003 | mg/L | CCAL | 0 | BDL |  |  | R
MORA | LZ35 | Blue Lake | 2015 | 2015-08-25 | FALSE |  |  | 1376 | 81 | Bottom | Nutrients | 0 | 0 | 10 | NO3-N + NO2-N | 0.001 | mg/L | CCAL | 0 | BDL |  |  | R
MORA | LZ35 | Blue Lake | 2015 | 2015-08-25 | FALSE |  |  | 1376 | 79 | Surface | Nutrients | 0 | 0 | 0.1 | NO3-N + NO2-N | 0.001 | mg/L | CCAL | 0 | BDL |  |  | R
MORA | LZ35 | Blue Lake | 2015 | 2015-08-25 | FALSE |  |  | 1376 | 81 | Bottom | Nutrients | 0 | 0 | 10 | PO4 | 0.001 | mg/L | CCAL | 0 | BDL |  |  | R
MORA | LZ35 | Blue Lake | 2015 | 2015-08-25 | FALSE |  |  | 1376 | 79 | Surface | Nutrients | 0 | 0 | 0.1 | PO4 | 0.001 | mg/L | CCAL | 0 | BDL |  |  | R
MORA | LZ35 | Blue Lake | 2015 | 2015-08-25 | FALSE |  |  | 1376 | 79 | Surface | Nutrients | 0 | 0 | 0.1 | TDS | 12 | mg/L | CCAL | 0 |  |  |  | R
MORA | LZ35 | Blue Lake | 2015 | 2015-08-25 | FALSE |  |  | 1376 | 81 | Bottom | Nutrients | 0 | 0 | 10 | TDS | 26 | mg/L | CCAL | 0 |  |  |  | R
MORA | LZ35 | Blue Lake | 2015 | 2015-08-25 | FALSE |  |  | 1376 | 81 | Bottom | Nutrients | 0 | 0 | 10 | Total N | 0.04 | mg/L | CCAL | 0 |  |  |  | R
MORA | LZ35 | Blue Lake | 2015 | 2015-08-25 | FALSE |  |  | 1376 | 79 | Surface | Nutrients | 0 | 0 | 0.1 | Total N | 0.06 | mg/L | CCAL | 0 |  |  |  | R
MORA | LZ35 | Blue Lake | 2015 | 2015-08-25 | FALSE |  |  | 1376 | 79 | Surface | Nutrients | 0 | 0 | 0.1 | Total P | 0.002 | mg/L | CCAL | 0 | BDL |  |  | R
MORA | LZ35 | Blue Lake | 2015 | 2015-08-25 | FALSE |  |  | 1376 | 81 | Bottom | Nutrients | 0 | 0 | 10 | Total P | 0 | mg/L | CCAL | 0 | BDL |  |  | R
MORA | LZ35 | Blue Lake | 2014 | 2014-08-26 | FALSE |  |  | 1382 | 162 | Mid-Depth | Acid Neutralizing Capacity | 0 | 0 | 5.4 | ANC | 80 | μeq/L | NPS | 0 |  |  |  | R
MORA | LZ35 | Blue Lake | 2014 | 2014-08-26 | FALSE |  |  | 1382 | 160 | Mid-Depth | Anions/Cations | 0 | 0 | 5.4 | Ca | 1.3166 | mg/L | CW | 0 | UC |  | Units converted from μeq/L | R
MORA | LZ35 | Blue Lake | 2014 | 2014-08-26 | FALSE |  |  | 1382 | 160 | Mid-Depth | Anions/Cations | 0 | 0 | 5.4 | Cl | 0.15989 | mg/L | CW | 0 | UC |  | Units converted from μeq/L | R
MORA | LZ35 | Blue Lake | 2014 | 2014-08-26 | FALSE |  |  | 1382 | 160 | Mid-Depth | Anions/Cations | 0 | 0 | 5.4 | K | 0.065685 | mg/L | CW | 0 | UC |  | Units converted from μeq/L | R
MORA | LZ35 | Blue Lake | 2014 | 2014-08-26 | FALSE |  |  | 1382 | 160 | Mid-Depth | Anions/Cations | 0 | 0 | 5.4 | Mg | 0.12797 | mg/L | CW | 0 | UC |  | Units converted from μeq/L | R
MORA | LZ35 | Blue Lake | 2014 | 2014-08-26 | FALSE |  |  | 1382 | 160 | Mid-Depth | Anions/Cations | 0 | 0 | 5.4 | Na | 0.75131 | mg/L | CW | 0 | UC |  | Units converted from μeq/L | R
MORA | LZ35 | Blue Lake | 2014 | 2014-08-26 | FALSE |  |  | 1382 | 160 | Mid-Depth | Anions/Cations | 0 | 0 | 5.4 | NH4-N | 0 | mg/L | CW | 0 | BDL |  | Units converted from μeq/L to mg/L as N | R
MORA | LZ35 | Blue Lake | 2014 | 2014-08-26 | FALSE |  |  | 1382 | 160 | Mid-Depth | Anions/Cations | 0 | 0 | 5.4 | NO3-N | 0 | mg/L | CW | 0 | BDL |  | Units converted from μeq/L to mg/L as N | R
MORA | LZ35 | Blue Lake | 2014 | 2014-08-26 | FALSE |  |  | 1382 | 160 | Mid-Depth | Anions/Cations | 0 | 0 | 5.4 | SO4 | 1.001 | mg/L | CW | 0 | UC |  | Units converted from μeq/L | R
MORA | LZ35 | Blue Lake | 2014 | 2014-08-26 | FALSE |  |  | 1382 | 164 | Mid-Depth | Chlorophyll | 0 | 0 | 5.4 | Chlorophyll | 0.822 | μg/L | Salinas | 0 |  |  |  | R
MORA | LZ35 | Blue Lake | 2014 | 2014-08-26 | FALSE |  |  | 1382 | 157 | Surface | Dissolved Organic Carbon | 0 | 0 | 1 | DOC | 0.52 | mg/L | CCAL | 0 |  |  |  | R
MORA | LZ35 | Blue Lake | 2014 | 2014-08-26 | FALSE |  |  | 1382 | 155 | Mid-Depth | Nutrients | 0 | 0 | 5.4 | NH3-N | 0.002 | mg/L | CCAL | 0 | BDL |  |  | R
MORA | LZ35 | Blue Lake | 2014 | 2014-08-26 | FALSE |  |  | 1382 | 155 | Mid-Depth | Nutrients | 0 | 0 | 5.4 | NO3-N + NO2-N | 0.002 | mg/L | CCAL | 0 |  |  |  | R
MORA | LZ35 | Blue Lake | 2014 | 2014-08-26 | FALSE |  |  | 1382 | 155 | Mid-Depth | Nutrients | 0 | 0 | 5.4 | PO4 | 0.001 | mg/L | CCAL | 0 | BDL |  |  | R
MORA | LZ35 | Blue Lake | 2014 | 2014-08-26 | FALSE |  |  | 1382 | 155 | Mid-Depth | Nutrients | 0 | 0 | 5.4 | TDS | 15 | mg/L | CCAL | 0 |  |  |  | R
MORA | LZ35 | Blue Lake | 2014 | 2014-08-26 | FALSE |  |  | 1382 | 155 | Mid-Depth | Nutrients | 0 | 0 | 5.4 | Total N | 0.03 | mg/L | CCAL | 0 |  |  |  | R
MORA | LZ35 | Blue Lake | 2014 | 2014-08-26 | FALSE |  |  | 1382 | 155 | Mid-Depth | Nutrients | 0 | 0 | 5.4 | Total P | 0 | mg/L | CCAL | 0 | BDL |  |  | R
MORA | LZ35 | Blue Lake | 2013 | 2013-08-28 | FALSE |  |  | 2374 | 781 | Bottom | Acid Neutralizing Capacity | 0 | 0 | 8.5 | ANC | 140 | μeq/L | NPS | 0 |  |  |  | R
MORA | LZ35 | Blue Lake | 2013 | 2013-08-28 | FALSE |  |  | 2374 | 779 | Surface | Acid Neutralizing Capacity | 0 | 0 | 1 | ANC | 80 | μeq/L | NPS | 0 |  |  |  | R
MORA | LZ35 | Blue Lake | 2013 | 2013-08-28 | FALSE |  |  | 2374 | 785 | Bottom | Anions/Cations | 0 | 0 | 8.5 | Ca | 2.6461 | mg/L | CW | 0 | UC |  | Units converted from μeq/L | R
MORA | LZ35 | Blue Lake | 2013 | 2013-08-28 | FALSE |  |  | 2374 | 783 | Surface | Anions/Cations | 0 | 0 | 1 | Ca | 1.5015 | mg/L | CW | 0 | UC |  | Units converted from μeq/L | R
MORA | LZ35 | Blue Lake | 2013 | 2013-08-28 | FALSE |  |  | 2374 | 785 | Bottom | Anions/Cations | 0 | 0 | 8.5 | Cl | 0.28362 | mg/L | CW | 0 | UC |  | Units converted from μeq/L | R
MORA | LZ35 | Blue Lake | 2013 | 2013-08-28 | FALSE |  |  | 2374 | 783 | Surface | Anions/Cations | 0 | 0 | 1 | Cl | 0.50591 | mg/L | CW | 0 | UC |  | Units converted from μeq/L | R
MORA | LZ35 | Blue Lake | 2013 | 2013-08-28 | FALSE |  |  | 2374 | 785 | Bottom | Anions/Cations | 0 | 0 | 8.5 | K | 0.093445 | mg/L | CW | 0 | UC |  | Units converted from μeq/L | R
MORA | LZ35 | Blue Lake | 2013 | 2013-08-28 | FALSE |  |  | 2374 | 783 | Surface | Anions/Cations | 0 | 0 | 1 | K | 0.078979 | mg/L | CW | 0 | UC |  | Units converted from μeq/L | R
MORA | LZ35 | Blue Lake | 2013 | 2013-08-28 | FALSE |  |  | 2374 | 785 | Bottom | Anions/Cations | 0 | 0 | 8.5 | Mg | 0.15798 | mg/L | CW | 0 | UC |  | Units converted from μeq/L | R
MORA | LZ35 | Blue Lake | 2013 | 2013-08-28 | FALSE |  |  | 2374 | 783 | Surface | Anions/Cations | 0 | 0 | 1 | Mg | 0.13125 | mg/L | CW | 0 | UC |  | Units converted from μeq/L | R
MORA | LZ35 | Blue Lake | 2013 | 2013-08-28 | FALSE |  |  | 2374 | 785 | Bottom | Anions/Cations | 0 | 0 | 8.5 | Na | 1.206 | mg/L | CW | 0 | UC |  | Units converted from μeq/L | R
MORA | LZ35 | Blue Lake | 2013 | 2013-08-28 | FALSE |  |  | 2374 | 783 | Surface | Anions/Cations | 0 | 0 | 1 | Na | 0.75889 | mg/L | CW | 0 | UC |  | Units converted from μeq/L | R
MORA | LZ35 | Blue Lake | 2013 | 2013-08-28 | FALSE |  |  | 2374 | 783 | Surface | Anions/Cations | 0 | 0 | 1 | NH4-N | 0.02115 | mg/L | CW | 0 | UC |  | Units converted from μeq/L to mg/L as N | R
MORA | LZ35 | Blue Lake | 2013 | 2013-08-28 | FALSE |  |  | 2374 | 785 | Bottom | Anions/Cations | 0 | 0 | 8.5 | NH4-N | 0.022971 | mg/L | CW | 0 | UC |  | Units converted from μeq/L to mg/L as N | R
MORA | LZ35 | Blue Lake | 2013 | 2013-08-28 | FALSE |  |  | 2374 | 783 | Surface | Anions/Cations | 0 | 0 | 1 | NO3-N | 0.0070035 | mg/L | CW | 0 | UC |  | Units converted from μeq/L to mg/L as N | R
MORA | LZ35 | Blue Lake | 2013 | 2013-08-28 | FALSE |  |  | 2374 | 785 | Bottom | Anions/Cations | 0 | 0 | 8.5 | NO3-N | 0.0051826 | mg/L | CW | 0 | BDL |  | Units converted from μeq/L to mg/L as N | R
MORA | LZ35 | Blue Lake | 2013 | 2013-08-28 | FALSE |  |  | 2374 | 785 | Bottom | Anions/Cations | 0 | 0 | 8.5 | SO4 | 2.3314 | mg/L | CW | 0 | UC |  | Units converted from μeq/L | R
MORA | LZ35 | Blue Lake | 2013 | 2013-08-28 | FALSE |  |  | 2374 | 783 | Surface | Anions/Cations | 0 | 0 | 1 | SO4 | 1.0663 | mg/L | CW | 0 | UC |  | Units converted from μeq/L | R
MORA | LZ35 | Blue Lake | 2013 | 2013-08-28 | FALSE |  |  | 2374 | 787 | Lower Epilimnion | Chlorophyll | 0 | 0 | 5.5 | Chlorophyll | 0.037 | μg/L | Salinas | 0 |  |  |  | R
MORA | LZ35 | Blue Lake | 2013 | 2013-08-28 | FALSE |  |  | 2374 | 789 | Surface | Dissolved Organic Carbon | 0 | 0 | 1 | DOC | 0.64 | mg/L | CCAL | 0 |  |  |  | R
MORA | LZ35 | Blue Lake | 2013 | 2013-08-28 | FALSE |  |  | 2374 | 791 | Surface | Nutrients | 0 | 0 | 1 | NH3-N | 0 | mg/L | CCAL | 0 | BDL |  |  | R
MORA | LZ35 | Blue Lake | 2013 | 2013-08-28 | FALSE |  |  | 2374 | 793 | Bottom | Nutrients | 0 | 0 | 8.5 | NH3-N | 0.003 | mg/L | CCAL | 0 | BDL |  |  | R
MORA | LZ35 | Blue Lake | 2013 | 2013-08-28 | FALSE |  |  | 2374 | 791 | Surface | Nutrients | 0 | 0 | 1 | NO3-N + NO2-N | 0 | mg/L | CCAL | 0 | BDL |  |  | R
MORA | LZ35 | Blue Lake | 2013 | 2013-08-28 | FALSE |  |  | 2374 | 793 | Bottom | Nutrients | 0 | 0 | 8.5 | NO3-N + NO2-N | 0.008 | mg/L | CCAL | 0 |  |  |  | R
MORA | LZ35 | Blue Lake | 2013 | 2013-08-28 | FALSE |  |  | 2374 | 793 | Bottom | Nutrients | 0 | 0 | 8.5 | PO4 | 0.001 | mg/L | CCAL | 0 | BDL |  |  | R
MORA | LZ35 | Blue Lake | 2013 | 2013-08-28 | FALSE |  |  | 2374 | 791 | Surface | Nutrients | 0 | 0 | 1 | PO4 | 0.001 | mg/L | CCAL | 0 | BDL |  |  | R
MORA | LZ35 | Blue Lake | 2013 | 2013-08-28 | FALSE |  |  | 2374 | 793 | Bottom | Nutrients | 0 | 0 | 8.5 | TDS | 14 | mg/L | CCAL | 0 |  |  |  | R
MORA | LZ35 | Blue Lake | 2013 | 2013-08-28 | FALSE |  |  | 2374 | 791 | Surface | Nutrients | 0 | 0 | 1 | TDS | 7 | mg/L | CCAL | 0 |  |  |  | R
MORA | LZ35 | Blue Lake | 2013 | 2013-08-28 | FALSE |  |  | 2374 | 791 | Surface | Nutrients | 0 | 0 | 1 | Total N | 0.04 | mg/L | CCAL | -1 |  |  |  | R
MORA | LZ35 | Blue Lake | 2013 | 2013-08-28 | FALSE |  |  | 2374 | 793 | Bottom | Nutrients | 0 | 0 | 8.5 | Total N | 0.04 | mg/L | CCAL | 0 |  |  |  | R
MORA | LZ35 | Blue Lake | 2013 | 2013-08-28 | FALSE |  |  | 2374 | 791 | Surface | Nutrients | 0 | 0 | 1 | Total N | 0.04 | mg/L | CCAL | 0 |  |  |  | R
MORA | LZ35 | Blue Lake | 2013 | 2013-08-28 | FALSE |  |  | 2374 | 791 | Surface | Nutrients | 0 | 0 | 1 | Total P | 0.001 | mg/L | CCAL | -1 |  |  |  | R
MORA | LZ35 | Blue Lake | 2013 | 2013-08-28 | FALSE |  |  | 2374 | 791 | Surface | Nutrients | 0 | 0 | 1 | Total P | 0.002 | mg/L | CCAL | 0 | BDL |  |  | R
MORA | LZ35 | Blue Lake | 2013 | 2013-08-28 | FALSE |  |  | 2374 | 793 | Bottom | Nutrients | 0 | 0 | 8.5 | Total P | 0.002 | mg/L | CCAL | 0 | BDL |  |  | R
MORA | LZ35 | Blue Lake | 2012 | 2012-09-05 | FALSE |  | fix blank sample depth category | 2386 | 876 | Mid-Depth | Acid Neutralizing Capacity | 0 | 0 | 5.75 | ANC | 70 | μeq/L | NPS | -1 |  |  |  | R
MORA | LZ35 | Blue Lake | 2012 | 2012-09-05 | FALSE |  | fix blank sample depth category | 2386 | 876 | Mid-Depth | Acid Neutralizing Capacity | 0 | 0 | 5.75 | ANC | 70 | μeq/L | NPS | 0 |  |  |  | R
MORA | LZ35 | Blue Lake | 2012 | 2012-09-05 | FALSE |  | fix blank sample depth category | 2386 | 2225 | Mid-Depth | Anions/Cations | 0 | -1 | 5.75 | Ca | 0.085767 | mg/L | CW | 0 | UC |  | Units converted from μeq/L | R
MORA | LZ35 | Blue Lake | 2012 | 2012-09-05 | FALSE |  | fix blank sample depth category | 2386 | 880 | Mid-Depth | Anions/Cations | 0 | 0 | 5.75 | Ca | 1.6224 | mg/L | CW | 0 | UC |  | Units converted from μeq/L | R
MORA | LZ35 | Blue Lake | 2012 | 2012-09-05 | FALSE |  | fix blank sample depth category | 2386 | 2225 | Mid-Depth | Anions/Cations | 0 | -1 | 5.75 | Cl | 0.15635 | mg/L | CW | 0 | UC |  | Units converted from μeq/L | R
MORA | LZ35 | Blue Lake | 2012 | 2012-09-05 | FALSE |  | fix blank sample depth category | 2386 | 880 | Mid-Depth | Anions/Cations | 0 | 0 | 5.75 | Cl | 0.23966 | mg/L | CW | 0 | UC |  | Units converted from μeq/L | R
MORA | LZ35 | Blue Lake | 2012 | 2012-09-05 | FALSE |  | fix blank sample depth category | 2386 | 2225 | Mid-Depth | Anions/Cations | 0 | -1 | 5.75 | K | 0.0023459 | mg/L | CW | 0 | BDL |  | Units converted from μeq/L | R
MORA | LZ35 | Blue Lake | 2012 | 2012-09-05 | FALSE |  | fix blank sample depth category | 2386 | 880 | Mid-Depth | Anions/Cations | 0 | 0 | 5.75 | K | 0.053174 | mg/L | CW | 0 | UC |  | Units converted from μeq/L | R
MORA | LZ35 | Blue Lake | 2012 | 2012-09-05 | FALSE |  | fix blank sample depth category | 2386 | 2225 | Mid-Depth | Anions/Cations | 0 | -1 | 5.75 | Mg | 0.0032812 | mg/L | CW | 0 | BDL |  | Units converted from μeq/L | R
MORA | LZ35 | Blue Lake | 2012 | 2012-09-05 | FALSE |  | fix blank sample depth category | 2386 | 880 | Mid-Depth | Anions/Cations | 0 | 0 | 5.75 | Mg | 0.12481 | mg/L | CW | 0 | UC |  | Units converted from μeq/L | R
MORA | LZ35 | Blue Lake | 2012 | 2012-09-05 | FALSE |  | fix blank sample depth category | 2386 | 880 | Mid-Depth | Anions/Cations | 0 | 0 | 5.75 | Na | 0.73958 | mg/L | CW | 0 | UC |  | Units converted from μeq/L | R
MORA | LZ35 | Blue Lake | 2012 | 2012-09-05 | FALSE |  | fix blank sample depth category | 2386 | 2225 | Mid-Depth | Anions/Cations | 0 | -1 | 5.75 | Na | 0.0059773 | mg/L | CW | 0 | BDL |  | Units converted from μeq/L | R
MORA | LZ35 | Blue Lake | 2012 | 2012-09-05 | FALSE |  | fix blank sample depth category | 2386 | 2225 | Mid-Depth | Anions/Cations | 0 | -1 | 5.75 | NH4-N | 0.02101 | mg/L | CW | 0 | UC |  | Units converted from μeq/L to mg/L as N | R
MORA | LZ35 | Blue Lake | 2012 | 2012-09-05 | FALSE |  | fix blank sample depth category | 2386 | 880 | Mid-Depth | Anions/Cations | 0 | 0 | 5.75 | NH4-N | 0.018349 | mg/L | CW | 0 | UC |  | Units converted from μeq/L to mg/L as N | R
MORA | LZ35 | Blue Lake | 2012 | 2012-09-05 | FALSE |  | fix blank sample depth category | 2386 | 2225 | Mid-Depth | Anions/Cations | 0 | -1 | 5.75 | NO3-N | 0 | mg/L | CW | 0 | BDL |  | Units converted from μeq/L to mg/L as N | R
MORA | LZ35 | Blue Lake | 2012 | 2012-09-05 | FALSE |  | fix blank sample depth category | 2386 | 880 | Mid-Depth | Anions/Cations | 0 | 0 | 5.75 | NO3-N | 0.012326 | mg/L | CW | 0 | BDL |  | Units converted from μeq/L to mg/L as N | R
MORA | LZ35 | Blue Lake | 2012 | 2012-09-05 | FALSE |  | fix blank sample depth category | 2386 | 880 | Mid-Depth | Anions/Cations | 0 | 0 | 5.75 | SO4 | 1.0841 | mg/L | CW | 0 | UC |  | Units converted from μeq/L | R
MORA | LZ35 | Blue Lake | 2012 | 2012-09-05 | FALSE |  | fix blank sample depth category | 2386 | 2225 | Mid-Depth | Anions/Cations | 0 | -1 | 5.75 | SO4 | 0 | mg/L | CW | 0 | BDL |  | Units converted from μeq/L | R
MORA | LZ35 | Blue Lake | 2012 | 2012-09-05 | FALSE |  | fix blank sample depth category | 2386 | 884 | Mid-Depth | Chlorophyll | 0 | 0 | 5.75 | Chlorophyll | 0.648 | μg/L | Salinas | 0 |  |  |  | R
MORA | LZ35 | Blue Lake | 2012 | 2012-09-05 | FALSE |  | fix blank sample depth category | 2386 | 2223 | Mid-Depth | Chlorophyll | 0 | -1 | 5.75 | Chlorophyll | 0.0018 | μg/L | Salinas | 0 |  |  |  | R
MORA | LZ35 | Blue Lake | 2012 | 2012-09-05 | FALSE |  | fix blank sample depth category | 2386 | 2231 | Mid-Depth | Dissolved Organic Carbon | 0 | -1 | 0 | DOC | 0.36 | mg/L | CCAL | 0 |  |  |  | R
MORA | LZ35 | Blue Lake | 2012 | 2012-09-05 | FALSE |  | fix blank sample depth category | 2386 | 886 | Mid-Depth | Dissolved Organic Carbon | 0 | 0 | 5.75 | DOC | 0.46 | mg/L | CCAL | -1 |  |  |  | R
MORA | LZ35 | Blue Lake | 2012 | 2012-09-05 | FALSE |  | fix blank sample depth category | 2386 | 886 | Mid-Depth | Dissolved Organic Carbon | 0 | 0 | 5.75 | DOC | 0.52 | mg/L | CCAL | 0 |  |  |  | R
MORA | LZ35 | Blue Lake | 2012 | 2012-09-05 | FALSE |  | fix blank sample depth category | 2386 | 2229 | Mid-Depth | Nutrients | 0 | -1 | 5.75 | NH3-N | 0.003 | mg/L | CCAL | 0 | BDL |  |  | R
MORA | LZ35 | Blue Lake | 2012 | 2012-09-05 | FALSE |  | fix blank sample depth category | 2386 | 882 | Mid-Depth | Nutrients | 0 | 0 | 5.75 | NH3-N | 0.001 | mg/L | CCAL | 0 | BDL |  |  | R
MORA | LZ35 | Blue Lake | 2012 | 2012-09-05 | FALSE |  | fix blank sample depth category | 2386 | 882 | Mid-Depth | Nutrients | 0 | 0 | 5.75 | NO3-N + NO2-N | 0.001 | mg/L | CCAL | 0 | BDL |  |  | R
MORA | LZ35 | Blue Lake | 2012 | 2012-09-05 | FALSE |  | fix blank sample depth category | 2386 | 2229 | Mid-Depth | Nutrients | 0 | -1 | 5.75 | NO3-N + NO2-N | 0 | mg/L | CCAL | 0 | BDL |  |  | R
MORA | LZ35 | Blue Lake | 2012 | 2012-09-05 | FALSE |  | fix blank sample depth category | 2386 | 2229 | Mid-Depth | Nutrients | 0 | -1 | 5.75 | PO4 | 0 | mg/L | CCAL | 0 | BDL |  |  | R
MORA | LZ35 | Blue Lake | 2012 | 2012-09-05 | FALSE |  | fix blank sample depth category | 2386 | 882 | Mid-Depth | Nutrients | 0 | 0 | 5.75 | PO4 | 0.001 | mg/L | CCAL | 0 | BDL |  |  | R
MORA | LZ35 | Blue Lake | 2012 | 2012-09-05 | FALSE |  | fix blank sample depth category | 2386 | 2229 | Mid-Depth | Nutrients | 0 | -1 | 5.75 | TDS | 0 | mg/L | CCAL | 0 | BDL |  |  | R
MORA | LZ35 | Blue Lake | 2012 | 2012-09-05 | FALSE |  | fix blank sample depth category | 2386 | 882 | Mid-Depth | Nutrients | 0 | 0 | 5.75 | TDS | 13 | mg/L | CCAL | 0 |  |  |  | R
MORA | LZ35 | Blue Lake | 2012 | 2012-09-05 | FALSE |  | fix blank sample depth category | 2386 | 2229 | Mid-Depth | Nutrients | 0 | -1 | 5.75 | Total N | 0.01 | mg/L | CCAL | 0 | BDL |  |  | R
MORA | LZ35 | Blue Lake | 2012 | 2012-09-05 | FALSE |  | fix blank sample depth category | 2386 | 882 | Mid-Depth | Nutrients | 0 | 0 | 5.75 | Total N | 0.02 | mg/L | CCAL | 0 |  |  |  | R
MORA | LZ35 | Blue Lake | 2012 | 2012-09-05 | FALSE |  | fix blank sample depth category | 2386 | 2229 | Mid-Depth | Nutrients | 0 | -1 | 5.75 | Total P | 0 | mg/L | CCAL | 0 | BDL |  |  | R
MORA | LZ35 | Blue Lake | 2012 | 2012-09-05 | FALSE |  | fix blank sample depth category | 2386 | 882 | Mid-Depth | Nutrients | 0 | 0 | 5.75 | Total P | 0.001 | mg/L | CCAL | 0 | BDL |  |  | R
MORA | LZ35 | Blue Lake | 2011 | 2011-09-13 | FALSE |  |  | 2442 | 942 | Mid-Depth | Acid Neutralizing Capacity | 0 | 0 | 5 | ANC | 80 | μeq/L | NPS | 0 |  |  |  | R
MORA | LZ35 | Blue Lake | 2011 | 2011-09-13 | FALSE |  |  | 2442 | 946 | Mid-Depth | Anions/Cations | 0 | 0 | 5 | Ca | 1.3095 | mg/L | CW | 0 | UC |  | Units converted from μeq/L | R
MORA | LZ35 | Blue Lake | 2011 | 2011-09-13 | FALSE |  |  | 2442 | 946 | Mid-Depth | Anions/Cations | 0 | 0 | 5 | Cl | 0.12621 | mg/L | CW | 0 | UC |  | Units converted from μeq/L | R
MORA | LZ35 | Blue Lake | 2011 | 2011-09-13 | FALSE |  |  | 2442 | 946 | Mid-Depth | Anions/Cations | 0 | 0 | 5 | K | 0.060211 | mg/L | CW | 0 | UC |  | Units converted from μeq/L | R
MORA | LZ35 | Blue Lake | 2011 | 2011-09-13 | FALSE |  |  | 2442 | 946 | Mid-Depth | Anions/Cations | 0 | 0 | 5 | Mg | 0.10816 | mg/L | CW | 0 | UC |  | Units converted from μeq/L | R
MORA | LZ35 | Blue Lake | 2011 | 2011-09-13 | FALSE |  |  | 2442 | 946 | Mid-Depth | Anions/Cations | 0 | 0 | 5 | Na | 0.68142 | mg/L | CW | 0 | UC |  | Units converted from μeq/L | R
MORA | LZ35 | Blue Lake | 2011 | 2011-09-13 | FALSE |  |  | 2442 | 946 | Mid-Depth | Anions/Cations | 0 | 0 | 5 | NH4-N | 0.034177 | mg/L | CW | 0 | UC |  | Units converted from μeq/L to mg/L as N | R
MORA | LZ35 | Blue Lake | 2011 | 2011-09-13 | FALSE |  |  | 2442 | 946 | Mid-Depth | Anions/Cations | 0 | 0 | 5 | NO3-N | 0.0011206 | mg/L | CW | 0 | BDL |  | Units converted from μeq/L to mg/L as N | R
MORA | LZ35 | Blue Lake | 2011 | 2011-09-13 | FALSE |  |  | 2442 | 946 | Mid-Depth | Anions/Cations | 0 | 0 | 5 | SO4 | 0.91067 | mg/L | CW | 0 | UC |  | Units converted from μeq/L | R
MORA | LZ35 | Blue Lake | 2011 | 2011-09-13 | FALSE |  |  | 2442 | 950 | Mid-Depth | Chlorophyll | 0 | 0 | 5 | Chlorophyll | 0.215 | μg/L | Salinas | 0 |  |  |  | R
MORA | LZ35 | Blue Lake | 2011 | 2011-09-13 | FALSE |  |  | 2442 | 952 | Surface | Dissolved Organic Carbon | 0 | 0 | 1 | DOC | 0.5 | mg/L | CCAL | 0 |  |  |  | R
MORA | LZ35 | Blue Lake | 2011 | 2011-09-13 | FALSE |  |  | 2442 | 948 | Mid-Depth | Nutrients | 0 | 0 | 5 | NH3-N | 0 | mg/L | CCAL | 0 | BDL |  |  | R
MORA | LZ35 | Blue Lake | 2011 | 2011-09-13 | FALSE |  |  | 2442 | 948 | Mid-Depth | Nutrients | 0 | 0 | 5 | NH3-N | 0 | mg/L | CCAL | -1 | BDL |  |  | R
MORA | LZ35 | Blue Lake | 2011 | 2011-09-13 | FALSE |  |  | 2442 | 948 | Mid-Depth | Nutrients | 0 | 0 | 5 | NO3-N + NO2-N | 0 | mg/L | CCAL | 0 | BDL |  |  | R
MORA | LZ35 | Blue Lake | 2011 | 2011-09-13 | FALSE |  |  | 2442 | 948 | Mid-Depth | Nutrients | 0 | 0 | 5 | NO3-N + NO2-N | 0 | mg/L | CCAL | -1 | BDL |  |  | R
MORA | LZ35 | Blue Lake | 2011 | 2011-09-13 | FALSE |  |  | 2442 | 948 | Mid-Depth | Nutrients | 0 | 0 | 5 | PO4 | 0 | mg/L | CCAL | 0 | BDL |  |  | R
MORA | LZ35 | Blue Lake | 2011 | 2011-09-13 | FALSE |  |  | 2442 | 948 | Mid-Depth | Nutrients | 0 | 0 | 5 | PO4 | 0 | mg/L | CCAL | -1 | BDL |  |  | R
MORA | LZ35 | Blue Lake | 2011 | 2011-09-13 | FALSE |  |  | 2442 | 948 | Mid-Depth | Nutrients | 0 | 0 | 5 | TDS | 9 | mg/L | CCAL | 0 |  |  |  | R
MORA | LZ35 | Blue Lake | 2011 | 2011-09-13 | FALSE |  |  | 2442 | 948 | Mid-Depth | Nutrients | 0 | 0 | 5 | Total N | 0.02 | mg/L | CCAL | 0 |  |  |  | R
MORA | LZ35 | Blue Lake | 2011 | 2011-09-13 | FALSE |  |  | 2442 | 948 | Mid-Depth | Nutrients | 0 | 0 | 5 | Total P | 0.002 | mg/L | CCAL | -1 | BDL |  |  | R
MORA | LZ35 | Blue Lake | 2011 | 2011-09-13 | FALSE |  |  | 2442 | 948 | Mid-Depth | Nutrients | 0 | 0 | 5 | Total P | 0.001 | mg/L | CCAL | 0 | BDL |  |  | R
MORA | LZ35 | Blue Lake | 2010 | 2010-08-24 | FALSE |  | No blank analyzed for 2010 | 2472 | 1030 | Surface | Acid Neutralizing Capacity | 0 | 0 | 1 | ANC | 180 | μeq/L | NPS | 0 |  |  |  | R
MORA | LZ35 | Blue Lake | 2010 | 2010-08-24 | FALSE |  | No blank analyzed for 2010 | 2472 | 1032 | Bottom | Acid Neutralizing Capacity | 0 | 0 | 11 | ANC | 180 | μeq/L | NPS | -1 |  |  |  | R
MORA | LZ35 | Blue Lake | 2010 | 2010-08-24 | FALSE |  | No blank analyzed for 2010 | 2472 | 1032 | Bottom | Acid Neutralizing Capacity | 0 | 0 | 11 | ANC | 180 | μeq/L | NPS | 0 |  |  |  | R
MORA | LZ35 | Blue Lake | 2010 | 2010-08-24 | FALSE |  | No blank analyzed for 2010 | 2472 | 1036 | Bottom | Anions/Cations | 0 | 0 | 11 | Ca | 3.1263 | mg/L | CW | 0 | UC |  | Units converted from μeq/L | R
MORA | LZ35 | Blue Lake | 2010 | 2010-08-24 | FALSE |  | No blank analyzed for 2010 | 2472 | 1034 | Surface | Anions/Cations | 0 | 0 | 1 | Ca | 1.3544 | mg/L | CW | 0 | UC |  | Units converted from μeq/L | R
MORA | LZ35 | Blue Lake | 2010 | 2010-08-24 | FALSE |  | No blank analyzed for 2010 | 2472 | 1036 | Bottom | Anions/Cations | 0 | 0 | 11 | Cl | 0.2737 | mg/L | CW | 0 | UC |  | Units converted from μeq/L | R
MORA | LZ35 | Blue Lake | 2010 | 2010-08-24 | FALSE |  | No blank analyzed for 2010 | 2472 | 1034 | Surface | Anions/Cations | 0 | 0 | 1 | Cl | 0.16202 | mg/L | CW | 0 | UC |  | Units converted from μeq/L | R
MORA | LZ35 | Blue Lake | 2010 | 2010-08-24 | FALSE |  | No blank analyzed for 2010 | 2472 | 1034 | Surface | Anions/Cations | 0 | 0 | 1 | K | 0.063339 | mg/L | CW | 0 | UC |  | Units converted from μeq/L | R
MORA | LZ35 | Blue Lake | 2010 | 2010-08-24 | FALSE |  | No blank analyzed for 2010 | 2472 | 1036 | Bottom | Anions/Cations | 0 | 0 | 11 | K | 0.13645 | mg/L | CW | 0 | UC |  | Units converted from μeq/L | R
MORA | LZ35 | Blue Lake | 2010 | 2010-08-24 | FALSE |  | No blank analyzed for 2010 | 2472 | 1034 | Surface | Anions/Cations | 0 | 0 | 1 | Mg | 0.12748 | mg/L | CW | 0 | UC |  | Units converted from μeq/L | R
MORA | LZ35 | Blue Lake | 2010 | 2010-08-24 | FALSE |  | No blank analyzed for 2010 | 2472 | 1036 | Bottom | Anions/Cations | 0 | 0 | 11 | Mg | 0.21619 | mg/L | CW | 0 | UC |  | Units converted from μeq/L | R
MORA | LZ35 | Blue Lake | 2010 | 2010-08-24 | FALSE |  | No blank analyzed for 2010 | 2472 | 1034 | Surface | Anions/Cations | 0 | 0 | 1 | Na | 0.77912 | mg/L | CW | 0 | UC |  | Units converted from μeq/L | R
MORA | LZ35 | Blue Lake | 2010 | 2010-08-24 | FALSE |  | No blank analyzed for 2010 | 2472 | 1036 | Bottom | Anions/Cations | 0 | 0 | 11 | Na | 1.7249 | mg/L | CW | 0 | UC |  | Units converted from μeq/L | R
MORA | LZ35 | Blue Lake | 2010 | 2010-08-24 | FALSE |  | No blank analyzed for 2010 | 2472 | 1034 | Surface | Anions/Cations | 0 | 0 | 1 | NH4-N | 0.016528 | mg/L | CW | 0 | BDL |  | Units converted from μeq/L to mg/L as N | R
MORA | LZ35 | Blue Lake | 2010 | 2010-08-24 | FALSE |  | No blank analyzed for 2010 | 2472 | 1036 | Bottom | Anions/Cations | 0 | 0 | 11 | NH4-N | 0.058409 | mg/L | CW | 0 | UC |  | Units converted from μeq/L to mg/L as N | R
MORA | LZ35 | Blue Lake | 2010 | 2010-08-24 | FALSE |  | No blank analyzed for 2010 | 2472 | 1034 | Surface | Anions/Cations | 0 | 0 | 1 | NO3-N | 0.0012606 | mg/L | CW | 0 | BDL |  | Units converted from μeq/L to mg/L as N | R
MORA | LZ35 | Blue Lake | 2010 | 2010-08-24 | FALSE |  | No blank analyzed for 2010 | 2472 | 1036 | Bottom | Anions/Cations | 0 | 0 | 11 | NO3-N | 0.0054627 | mg/L | CW | 0 | BDL |  | Units converted from μeq/L to mg/L as N | R
MORA | LZ35 | Blue Lake | 2010 | 2010-08-24 | FALSE |  | No blank analyzed for 2010 | 2472 | 1034 | Surface | Anions/Cations | 0 | 0 | 1 | SO4 | 1.0274 | mg/L | CW | 0 | UC |  | Units converted from μeq/L | R
MORA | LZ35 | Blue Lake | 2010 | 2010-08-24 | FALSE |  | No blank analyzed for 2010 | 2472 | 1036 | Bottom | Anions/Cations | 0 | 0 | 11 | SO4 | 2.3271 | mg/L | CW | 0 | UC |  | Units converted from μeq/L | R
MORA | LZ35 | Blue Lake | 2010 | 2010-08-24 | FALSE |  | No blank analyzed for 2010 | 2472 | 1042 | Mid-Depth | Chlorophyll | 0 | 0 | 6 | Chlorophyll | 0.372 | μg/L | Salinas | 0 |  |  |  | R
MORA | LZ35 | Blue Lake | 2010 | 2010-08-24 | FALSE |  | No blank analyzed for 2010 | 2472 | 1044 | Surface | Dissolved Organic Carbon | 0 | 0 | 1 | DOC | 0.75 | mg/L | CCAL | 0 |  |  |  | R
MORA | LZ35 | Blue Lake | 2010 | 2010-08-24 | FALSE |  | No blank analyzed for 2010 | 2472 | 1038 | Surface | Nutrients | 0 | 0 | 1 | NH3-N | 0.002 | mg/L | CCAL | 0 | BDL |  |  | R
MORA | LZ35 | Blue Lake | 2010 | 2010-08-24 | FALSE |  | No blank analyzed for 2010 | 2472 | 1040 | Bottom | Nutrients | 0 | 0 | 11 | NH3-N | 0.022 | mg/L | CCAL | 0 |  |  |  | R
MORA | LZ35 | Blue Lake | 2010 | 2010-08-24 | FALSE |  | No blank analyzed for 2010 | 2472 | 1038 | Surface | Nutrients | 0 | 0 | 1 | NO3-N + NO2-N | 0 | mg/L | CCAL | 0 | BDL |  |  | R
MORA | LZ35 | Blue Lake | 2010 | 2010-08-24 | FALSE |  | No blank analyzed for 2010 | 2472 | 1040 | Bottom | Nutrients | 0 | 0 | 11 | NO3-N + NO2-N | 0.005 | mg/L | CCAL | 0 |  |  |  | R
MORA | LZ35 | Blue Lake | 2010 | 2010-08-24 | FALSE |  | No blank analyzed for 2010 | 2472 | 1038 | Surface | Nutrients | 0 | 0 | 1 | PO4 | 0.001 | mg/L | CCAL | 0 | BDL |  |  | R
MORA | LZ35 | Blue Lake | 2010 | 2010-08-24 | FALSE |  | No blank analyzed for 2010 | 2472 | 1040 | Bottom | Nutrients | 0 | 0 | 11 | PO4 | 0.001 | mg/L | CCAL | 0 | BDL |  |  | R
MORA | LZ35 | Blue Lake | 2010 | 2010-08-24 | FALSE |  | No blank analyzed for 2010 | 2472 | 1038 | Surface | Nutrients | 0 | 0 | 1 | TDS | 10 | mg/L | CCAL | 0 |  |  |  | R
MORA | LZ35 | Blue Lake | 2010 | 2010-08-24 | FALSE |  | No blank analyzed for 2010 | 2472 | 1040 | Bottom | Nutrients | 0 | 0 | 11 | TDS | 19 | mg/L | CCAL | 0 |  |  |  | R
MORA | LZ35 | Blue Lake | 2010 | 2010-08-24 | FALSE |  | No blank analyzed for 2010 | 2472 | 1040 | Bottom | Nutrients | 0 | 0 | 11 | Total N | 0.08 | mg/L | CCAL | 0 |  |  |  | R
MORA | LZ35 | Blue Lake | 2010 | 2010-08-24 | FALSE |  | No blank analyzed for 2010 | 2472 | 1038 | Surface | Nutrients | 0 | 0 | 1 | Total N | 0.03 | mg/L | CCAL | 0 |  |  |  | R
MORA | LZ35 | Blue Lake | 2010 | 2010-08-24 | FALSE |  | No blank analyzed for 2010 | 2472 | 1040 | Bottom | Nutrients | 0 | 0 | 11 | Total P | 0.005 | mg/L | CCAL | 0 |  |  |  | R
MORA | LZ35 | Blue Lake | 2010 | 2010-08-24 | FALSE |  | No blank analyzed for 2010 | 2472 | 1038 | Surface | Nutrients | 0 | 0 | 1 | Total P | 0.003 | mg/L | CCAL | 0 |  |  |  | R
MORA | LZ35 | Blue Lake | 2009 | 2009-08-26 | FALSE |  | ANC lab replicates are unfiltered | 2478 | 2243 | Surface | Acid Neutralizing Capacity | -1 | 0 | 1 | ANC | 80 | μeq/L | NPS | 0 |  |  |  | R
MORA | LZ35 | Blue Lake | 2009 | 2009-08-26 | FALSE |  | ANC lab replicates are unfiltered | 2478 | 2241 | Bottom | Acid Neutralizing Capacity | -1 | 0 | 10.7 | ANC | 150 | μeq/L | NPS | 0 |  |  |  | R
MORA | LZ35 | Blue Lake | 2009 | 2009-08-26 | FALSE |  | ANC lab replicates are unfiltered | 2478 | 1132 | Surface | Acid Neutralizing Capacity | 0 | 0 | 1 | ANC | 70 | μeq/L | NPS | -1 |  |  |  | R
MORA | LZ35 | Blue Lake | 2009 | 2009-08-26 | FALSE |  | ANC lab replicates are unfiltered | 2478 | 1132 | Surface | Acid Neutralizing Capacity | 0 | 0 | 1 | ANC | 80 | μeq/L | NPS | 0 |  |  |  | R
MORA | LZ35 | Blue Lake | 2009 | 2009-08-26 | FALSE |  | ANC lab replicates are unfiltered | 2478 | 1134 | Bottom | Acid Neutralizing Capacity | 0 | 0 | 10.7 | ANC | 150 | μeq/L | NPS | 0 |  |  |  | R
MORA | LZ35 | Blue Lake | 2009 | 2009-08-26 | FALSE |  | ANC lab replicates are unfiltered | 2478 | 2243 | Surface | Acid Neutralizing Capacity | -1 | 0 | 1 | ANC | 70 | μeq/L | NPS | -1 |  |  |  | R
MORA | LZ35 | Blue Lake | 2009 | 2009-08-26 | FALSE |  | ANC lab replicates are unfiltered | 2478 | 1142 | Bottom | Anions/Cations | -1 | 0 | 10.7 | Ca | 3.0137 | mg/L | CW | 0 | UC |  | Units converted from μeq/L | R
MORA | LZ35 | Blue Lake | 2009 | 2009-08-26 | FALSE |  | ANC lab replicates are unfiltered | 2478 | 1140 | Bottom | Anions/Cations | 0 | 0 | 10.7 | Ca | 2.9628 | mg/L | CW | 0 | UC |  | Units converted from μeq/L | R
MORA | LZ35 | Blue Lake | 2009 | 2009-08-26 | FALSE |  | ANC lab replicates are unfiltered | 2478 | 1136 | Surface | Anions/Cations | 0 | 0 | 1 | Ca | 1.4354 | mg/L | CW | 0 | UC |  | Units converted from μeq/L | R
MORA | LZ35 | Blue Lake | 2009 | 2009-08-26 | FALSE |  | ANC lab replicates are unfiltered | 2478 | 1138 | Surface | Anions/Cations | -1 | 0 | 1 | Ca | 1.4488 | mg/L | CW | 0 | UC |  | Units converted from μeq/L | R
MORA | LZ35 | Blue Lake | 2009 | 2009-08-26 | FALSE |  | ANC lab replicates are unfiltered | 2478 | 1142 | Bottom | Anions/Cations | -1 | 0 | 10.7 | Cl | 0.27122 | mg/L | CW | 0 | UC |  | Units converted from μeq/L | R
MORA | LZ35 | Blue Lake | 2009 | 2009-08-26 | FALSE |  | ANC lab replicates are unfiltered | 2478 | 1140 | Bottom | Anions/Cations | 0 | 0 | 10.7 | Cl | 0.29781 | mg/L | CW | 0 | UC |  | Units converted from μeq/L | R
MORA | LZ35 | Blue Lake | 2009 | 2009-08-26 | FALSE |  | ANC lab replicates are unfiltered | 2478 | 1138 | Surface | Anions/Cations | -1 | 0 | 1 | Cl | 0.40239 | mg/L | CW | 0 | UC |  | Units converted from μeq/L | R
MORA | LZ35 | Blue Lake | 2009 | 2009-08-26 | FALSE |  | ANC lab replicates are unfiltered | 2478 | 1136 | Surface | Anions/Cations | 0 | 0 | 1 | Cl | 0.38856 | mg/L | CW | 0 | UC |  | Units converted from μeq/L | R
MORA | LZ35 | Blue Lake | 2009 | 2009-08-26 | FALSE |  | ANC lab replicates are unfiltered | 2478 | 1140 | Bottom | Anions/Cations | 0 | 0 | 10.7 | K | 0.11182 | mg/L | CW | 0 | UC |  | Units converted from μeq/L | R
MORA | LZ35 | Blue Lake | 2009 | 2009-08-26 | FALSE |  | ANC lab replicates are unfiltered | 2478 | 1142 | Bottom | Anions/Cations | -1 | 0 | 10.7 | K | 0.11456 | mg/L | CW | 0 | UC |  | Units converted from μeq/L | R
MORA | LZ35 | Blue Lake | 2009 | 2009-08-26 | FALSE |  | ANC lab replicates are unfiltered | 2478 | 1138 | Surface | Anions/Cations | -1 | 0 | 1 | K | 0.064903 | mg/L | CW | 0 | UC |  | Units converted from μeq/L | R
MORA | LZ35 | Blue Lake | 2009 | 2009-08-26 | FALSE |  | ANC lab replicates are unfiltered | 2478 | 1136 | Surface | Anions/Cations | 0 | 0 | 1 | K | 0.066858 | mg/L | CW | 0 | UC |  | Units converted from μeq/L | R
MORA | LZ35 | Blue Lake | 2009 | 2009-08-26 | FALSE |  | ANC lab replicates are unfiltered | 2478 | 1140 | Bottom | Anions/Cations | 0 | 0 | 10.7 | Mg | 0.16187 | mg/L | CW | 0 | UC |  | Units converted from μeq/L | R
MORA | LZ35 | Blue Lake | 2009 | 2009-08-26 | FALSE |  | ANC lab replicates are unfiltered | 2478 | 1142 | Bottom | Anions/Cations | -1 | 0 | 10.7 | Mg | 0.16467 | mg/L | CW | 0 | UC |  | Units converted from μeq/L | R
MORA | LZ35 | Blue Lake | 2009 | 2009-08-26 | FALSE |  | ANC lab replicates are unfiltered | 2478 | 1138 | Surface | Anions/Cations | -1 | 0 | 1 | Mg | 0.1033 | mg/L | CW | 0 | UC |  | Units converted from μeq/L | R
MORA | LZ35 | Blue Lake | 2009 | 2009-08-26 | FALSE |  | ANC lab replicates are unfiltered | 2478 | 1136 | Surface | Anions/Cations | 0 | 0 | 1 | Mg | 0.10196 | mg/L | CW | 0 | UC |  | Units converted from μeq/L | R
MORA | LZ35 | Blue Lake | 2009 | 2009-08-26 | FALSE |  | ANC lab replicates are unfiltered | 2478 | 1138 | Surface | Anions/Cations | -1 | 0 | 1 | Na | 1.1785 | mg/L | CW | 0 | UC |  | Units converted from μeq/L | R
MORA | LZ35 | Blue Lake | 2009 | 2009-08-26 | FALSE |  | ANC lab replicates are unfiltered | 2478 | 1142 | Bottom | Anions/Cations | -1 | 0 | 10.7 | Na | 1.5316 | mg/L | CW | 0 | UC |  | Units converted from μeq/L | R
MORA | LZ35 | Blue Lake | 2009 | 2009-08-26 | FALSE |  | ANC lab replicates are unfiltered | 2478 | 1140 | Bottom | Anions/Cations | 0 | 0 | 10.7 | Na | 1.5182 | mg/L | CW | 0 | UC |  | Units converted from μeq/L | R
MORA | LZ35 | Blue Lake | 2009 | 2009-08-26 | FALSE |  | ANC lab replicates are unfiltered | 2478 | 1136 | Surface | Anions/Cations | 0 | 0 | 1 | Na | 0.82487 | mg/L | CW | 0 | UC |  | Units converted from μeq/L | R
MORA | LZ35 | Blue Lake | 2009 | 2009-08-26 | FALSE |  | ANC lab replicates are unfiltered | 2478 | 1140 | Bottom | Anions/Cations | 0 | 0 | 10.7 | NH4-N | 0.036138 | mg/L | CW | 0 | UC |  | Units converted from μeq/L to mg/L as N | R
MORA | LZ35 | Blue Lake | 2009 | 2009-08-26 | FALSE |  | ANC lab replicates are unfiltered | 2478 | 1136 | Surface | Anions/Cations | 0 | 0 | 1 | NH4-N | 0.015688 | mg/L | CW | 0 | UC |  | Units converted from μeq/L to mg/L as N | R
MORA | LZ35 | Blue Lake | 2009 | 2009-08-26 | FALSE |  | ANC lab replicates are unfiltered | 2478 | 1142 | Bottom | Anions/Cations | -1 | 0 | 10.7 | NH4-N | 0.030395 | mg/L | CW | 0 | UC |  | Units converted from μeq/L to mg/L as N | R
MORA | LZ35 | Blue Lake | 2009 | 2009-08-26 | FALSE |  | ANC lab replicates are unfiltered | 2478 | 1138 | Surface | Anions/Cations | -1 | 0 | 1 | NH4-N | 0.0054627 | mg/L | CW | 0 | BDL |  | Units converted from μeq/L to mg/L as N | R
MORA | LZ35 | Blue Lake | 2009 | 2009-08-26 | FALSE |  | ANC lab replicates are unfiltered | 2478 | 1142 | Bottom | Anions/Cations | -1 | 0 | 10.7 | NO3-N | 0.0023812 | mg/L | CW | 0 | BDL |  | Units converted from μeq/L to mg/L as N | R
MORA | LZ35 | Blue Lake | 2009 | 2009-08-26 | FALSE |  | ANC lab replicates are unfiltered | 2478 | 1138 | Surface | Anions/Cations | -1 | 0 | 1 | NO3-N | 0 | mg/L | CW | 0 | BDL |  | Units converted from μeq/L to mg/L as N | R
MORA | LZ35 | Blue Lake | 2009 | 2009-08-26 | FALSE |  | ANC lab replicates are unfiltered | 2478 | 1136 | Surface | Anions/Cations | 0 | 0 | 1 | NO3-N | 0 | mg/L | CW | 0 | BDL |  | Units converted from μeq/L to mg/L as N | R
MORA | LZ35 | Blue Lake | 2009 | 2009-08-26 | FALSE |  | ANC lab replicates are unfiltered | 2478 | 1140 | Bottom | Anions/Cations | 0 | 0 | 10.7 | NO3-N | 0.0025212 | mg/L | CW | 0 | BDL |  | Units converted from μeq/L to mg/L as N | R
MORA | LZ35 | Blue Lake | 2009 | 2009-08-26 | FALSE |  | ANC lab replicates are unfiltered | 2478 | 1140 | Bottom | Anions/Cations | 0 | 0 | 10.7 | SO4 | 2.0663 | mg/L | CW | 0 | UC |  | Units converted from μeq/L | R
MORA | LZ35 | Blue Lake | 2009 | 2009-08-26 | FALSE |  | ANC lab replicates are unfiltered | 2478 | 1136 | Surface | Anions/Cations | 0 | 0 | 1 | SO4 | 1.0207 | mg/L | CW | 0 | UC |  | Units converted from μeq/L | R
MORA | LZ35 | Blue Lake | 2009 | 2009-08-26 | FALSE |  | ANC lab replicates are unfiltered | 2478 | 1138 | Surface | Anions/Cations | -1 | 0 | 1 | SO4 | 1.013 | mg/L | CW | 0 | UC |  | Units converted from μeq/L | R
MORA | LZ35 | Blue Lake | 2009 | 2009-08-26 | FALSE |  | ANC lab replicates are unfiltered | 2478 | 1142 | Bottom | Anions/Cations | -1 | 0 | 10.7 | SO4 | 2.0553 | mg/L | CW | 0 | UC |  | Units converted from μeq/L | R
MORA | LZ35 | Blue Lake | 2009 | 2009-08-26 | FALSE |  | ANC lab replicates are unfiltered | 2478 | 1154 | Mid-Depth | Chlorophyll | -1 | 0 | 5.85 | Chlorophyll | 0.051 | μg/L | Salinas | 0 |  |  |  | R
MORA | LZ35 | Blue Lake | 2009 | 2009-08-26 | FALSE |  | ANC lab replicates are unfiltered | 2478 | 1152 | Mid-Depth | Chlorophyll | 0 | 0 | 5.85 | Chlorophyll | 0.531 | μg/L | Salinas | 0 |  |  |  | R
MORA | LZ35 | Blue Lake | 2009 | 2009-08-26 | FALSE |  | ANC lab replicates are unfiltered | 2478 | 1158 | Surface | Dissolved Organic Carbon | -1 | 0 | 1 | DOC | 0.58 | mg/L | CCAL | 0 |  |  |  | R
MORA | LZ35 | Blue Lake | 2009 | 2009-08-26 | FALSE |  | ANC lab replicates are unfiltered | 2478 | 1158 | Surface | Dissolved Organic Carbon | -1 | 0 | 1 | DOC | 0.6 | mg/L | CCAL | -1 |  |  |  | R
MORA | LZ35 | Blue Lake | 2009 | 2009-08-26 | FALSE |  | ANC lab replicates are unfiltered | 2478 | 1156 | Surface | Dissolved Organic Carbon | 0 | 0 | 1 | DOC | 0.57 | mg/L | CCAL | 0 |  |  |  | R
MORA | LZ35 | Blue Lake | 2009 | 2009-08-26 | FALSE |  | ANC lab replicates are unfiltered | 2478 | 1144 | Surface | Nutrients | 0 | 0 | 1 | NH3-N | 0 | mg/L | CCAL | 0 | BDL |  |  | R
MORA | LZ35 | Blue Lake | 2009 | 2009-08-26 | FALSE |  | ANC lab replicates are unfiltered | 2478 | 1150 | Bottom | Nutrients | -1 | 0 | 10.7 | NH3-N | 0.01 | mg/L | CCAL | 0 | BDL |  |  | R
MORA | LZ35 | Blue Lake | 2009 | 2009-08-26 | FALSE |  | ANC lab replicates are unfiltered | 2478 | 1146 | Surface | Nutrients | -1 | 0 | 1 | NH3-N | 0.002 | mg/L | CCAL | 0 | BDL |  |  | R
MORA | LZ35 | Blue Lake | 2009 | 2009-08-26 | FALSE |  | ANC lab replicates are unfiltered | 2478 | 1148 | Bottom | Nutrients | 0 | 0 | 10.7 | NH3-N | 0.012 | mg/L | CCAL | 0 |  |  |  | R
MORA | LZ35 | Blue Lake | 2009 | 2009-08-26 | FALSE |  | ANC lab replicates are unfiltered | 2478 | 1146 | Surface | Nutrients | -1 | 0 | 1 | NO3-N + NO2-N | 0 | mg/L | CCAL | 0 | BDL |  |  | R
MORA | LZ35 | Blue Lake | 2009 | 2009-08-26 | FALSE |  | ANC lab replicates are unfiltered | 2478 | 1144 | Surface | Nutrients | 0 | 0 | 1 | NO3-N + NO2-N | 0 | mg/L | CCAL | 0 | BDL |  |  | R
MORA | LZ35 | Blue Lake | 2009 | 2009-08-26 | FALSE |  | ANC lab replicates are unfiltered | 2478 | 1150 | Bottom | Nutrients | -1 | 0 | 10.7 | NO3-N + NO2-N | 0.004 | mg/L | CCAL | 0 |  |  |  | R
MORA | LZ35 | Blue Lake | 2009 | 2009-08-26 | FALSE |  | ANC lab replicates are unfiltered | 2478 | 1148 | Bottom | Nutrients | 0 | 0 | 10.7 | NO3-N + NO2-N | 0.004 | mg/L | CCAL | 0 |  |  |  | R
MORA | LZ35 | Blue Lake | 2009 | 2009-08-26 | FALSE |  | ANC lab replicates are unfiltered | 2478 | 1144 | Surface | Nutrients | 0 | 0 | 1 | PO4 | 0.001 | mg/L | CCAL | 0 | BDL |  |  | R
MORA | LZ35 | Blue Lake | 2009 | 2009-08-26 | FALSE |  | ANC lab replicates are unfiltered | 2478 | 1146 | Surface | Nutrients | -1 | 0 | 1 | PO4 | 0.001 | mg/L | CCAL | 0 | BDL |  |  | R
MORA | LZ35 | Blue Lake | 2009 | 2009-08-26 | FALSE |  | ANC lab replicates are unfiltered | 2478 | 1150 | Bottom | Nutrients | -1 | 0 | 10.7 | PO4 | 0.001 | mg/L | CCAL | 0 | BDL |  |  | R
MORA | LZ35 | Blue Lake | 2009 | 2009-08-26 | FALSE |  | ANC lab replicates are unfiltered | 2478 | 1148 | Bottom | Nutrients | 0 | 0 | 10.7 | PO4 | 0.001 | mg/L | CCAL | 0 | BDL |  |  | R
MORA | LZ35 | Blue Lake | 2009 | 2009-08-26 | FALSE |  | ANC lab replicates are unfiltered | 2478 | 1144 | Surface | Nutrients | 0 | 0 | 1 | TDS | 9 | mg/L | CCAL | 0 |  |  |  | R
MORA | LZ35 | Blue Lake | 2009 | 2009-08-26 | FALSE |  | ANC lab replicates are unfiltered | 2478 | 1148 | Bottom | Nutrients | 0 | 0 | 10.7 | TDS | 20 | mg/L | CCAL | 0 |  |  |  | R
MORA | LZ35 | Blue Lake | 2009 | 2009-08-26 | FALSE |  | ANC lab replicates are unfiltered | 2478 | 1150 | Bottom | Nutrients | -1 | 0 | 10.7 | TDS | 16 | mg/L | CCAL | 0 |  |  |  | R
MORA | LZ35 | Blue Lake | 2009 | 2009-08-26 | FALSE |  | ANC lab replicates are unfiltered | 2478 | 1146 | Surface | Nutrients | -1 | 0 | 1 | TDS | 11 | mg/L | CCAL | 0 |  |  |  | R
MORA | LZ35 | Blue Lake | 2009 | 2009-08-26 | FALSE |  | ANC lab replicates are unfiltered | 2478 | 1150 | Bottom | Nutrients | -1 | 0 | 10.7 | Total N | 0.06 | mg/L | CCAL | 0 |  |  |  | R
MORA | LZ35 | Blue Lake | 2009 | 2009-08-26 | FALSE |  | ANC lab replicates are unfiltered | 2478 | 1144 | Surface | Nutrients | 0 | 0 | 1 | Total N | 0.04 | mg/L | CCAL | 0 |  |  |  | R
MORA | LZ35 | Blue Lake | 2009 | 2009-08-26 | FALSE |  | ANC lab replicates are unfiltered | 2478 | 1148 | Bottom | Nutrients | 0 | 0 | 10.7 | Total N | 0.05 | mg/L | CCAL | 0 |  |  |  | R
MORA | LZ35 | Blue Lake | 2009 | 2009-08-26 | FALSE |  | ANC lab replicates are unfiltered | 2478 | 1146 | Surface | Nutrients | -1 | 0 | 1 | Total N | 0.04 | mg/L | CCAL | 0 |  |  |  | R
MORA | LZ35 | Blue Lake | 2009 | 2009-08-26 | FALSE |  | ANC lab replicates are unfiltered | 2478 | 1144 | Surface | Nutrients | 0 | 0 | 1 | Total N | 0.03 | mg/L | CCAL | -1 |  |  |  | R
MORA | LZ35 | Blue Lake | 2009 | 2009-08-26 | FALSE |  | ANC lab replicates are unfiltered | 2478 | 1144 | Surface | Nutrients | 0 | 0 | 1 | Total P | 0.004 | mg/L | CCAL | 0 |  |  |  | R
MORA | LZ35 | Blue Lake | 2009 | 2009-08-26 | FALSE |  | ANC lab replicates are unfiltered | 2478 | 1148 | Bottom | Nutrients | 0 | 0 | 10.7 | Total P | 0.005 | mg/L | CCAL | 0 |  |  |  | R
MORA | LZ35 | Blue Lake | 2009 | 2009-08-26 | FALSE |  | ANC lab replicates are unfiltered | 2478 | 1146 | Surface | Nutrients | -1 | 0 | 1 | Total P | 0.004 | mg/L | CCAL | 0 |  |  |  | R
MORA | LZ35 | Blue Lake | 2009 | 2009-08-26 | FALSE |  | ANC lab replicates are unfiltered | 2478 | 1150 | Bottom | Nutrients | -1 | 0 | 10.7 | Total P | 0.006 | mg/L | CCAL | 0 |  |  |  | R
MORA | LZ35 | Blue Lake | 2008 | 2008-09-02 | FALSE |  |  | 2484 | 1226 | Surface | Acid Neutralizing Capacity | 0 | 0 | 1 | ANC | 50 | μeq/L | NPS | 0 |  |  |  | R
MORA | LZ35 | Blue Lake | 2008 | 2008-09-02 | FALSE |  |  | 2484 | 1228 | Bottom | Acid Neutralizing Capacity | 0 | 0 | 10 | ANC | 100 | μeq/L | NPS | 0 |  |  |  | R
MORA | LZ35 | Blue Lake | 2008 | 2008-09-02 | FALSE |  |  | 2484 | 1232 | Bottom | Anions/Cations | 0 | 0 | 10 | Ca | 2.0624 | mg/L | CW | 0 | UC |  | Units converted from μeq/L | R
MORA | LZ35 | Blue Lake | 2008 | 2008-09-02 | FALSE |  |  | 2484 | 1230 | Surface | Anions/Cations | 0 | 0 | 10 | Ca | 1.019 | mg/L | CW | 0 | UC |  | Units converted from μeq/L | R
MORA | LZ35 | Blue Lake | 2008 | 2008-09-02 | FALSE |  |  | 2484 | 1232 | Bottom | Anions/Cations | 0 | 0 | 10 | Cl | 0.36375 | mg/L | CW | 0 | UC |  | Units converted from μeq/L | R
MORA | LZ35 | Blue Lake | 2008 | 2008-09-02 | FALSE |  |  | 2484 | 1230 | Surface | Anions/Cations | 0 | 0 | 10 | Cl | 0.47578 | mg/L | CW | 0 | UC |  | Units converted from μeq/L | R
MORA | LZ35 | Blue Lake | 2008 | 2008-09-02 | FALSE |  |  | 2484 | 1230 | Surface | Anions/Cations | 0 | 0 | 10 | K | 0.037534 | mg/L | CW | 0 | UC |  | Units converted from μeq/L | R
MORA | LZ35 | Blue Lake | 2008 | 2008-09-02 | FALSE |  |  | 2484 | 1232 | Bottom | Anions/Cations | 0 | 0 | 10 | K | 0.066467 | mg/L | CW | 0 | UC |  | Units converted from μeq/L | R
MORA | LZ35 | Blue Lake | 2008 | 2008-09-02 | FALSE |  |  | 2484 | 1232 | Bottom | Anions/Cations | 0 | 0 | 10 | Mg | 0.10232 | mg/L | CW | 0 | UC |  | Units converted from μeq/L | R
MORA | LZ35 | Blue Lake | 2008 | 2008-09-02 | FALSE |  |  | 2484 | 1230 | Surface | Anions/Cations | 0 | 0 | 10 | Mg | 0.071214 | mg/L | CW | 0 | UC |  | Units converted from μeq/L | R
MORA | LZ35 | Blue Lake | 2008 | 2008-09-02 | FALSE |  |  | 2484 | 1230 | Surface | Anions/Cations | 0 | 0 | 10 | Na | 0.56831 | mg/L | CW | 0 | UC |  | Units converted from μeq/L | R
MORA | LZ35 | Blue Lake | 2008 | 2008-09-02 | FALSE |  |  | 2484 | 1232 | Bottom | Anions/Cations | 0 | 0 | 10 | Na | 1.0366 | mg/L | CW | 0 | UC |  | Units converted from μeq/L | R
MORA | LZ35 | Blue Lake | 2008 | 2008-09-02 | FALSE |  |  | 2484 | 1232 | Bottom | Anions/Cations | 0 | 0 | 10 | NH4-N | 0.01975 | mg/L | CW | 0 | UC |  | Units converted from μeq/L to mg/L as N | R
MORA | LZ35 | Blue Lake | 2008 | 2008-09-02 | FALSE |  |  | 2484 | 1230 | Surface | Anions/Cations | 0 | 0 | 10 | NH4-N | 0.016808 | mg/L | CW | 0 | UC |  | Units converted from μeq/L to mg/L as N | R
MORA | LZ35 | Blue Lake | 2008 | 2008-09-02 | FALSE |  |  | 2484 | 1232 | Bottom | Anions/Cations | 0 | 0 | 10 | NO3-N | 0 | mg/L | CW | 0 | BDL |  | Units converted from μeq/L to mg/L as N | R
MORA | LZ35 | Blue Lake | 2008 | 2008-09-02 | FALSE |  |  | 2484 | 1230 | Surface | Anions/Cations | 0 | 0 | 10 | NO3-N | 0 | mg/L | CW | 0 | BDL |  | Units converted from μeq/L to mg/L as N | R
MORA | LZ35 | Blue Lake | 2008 | 2008-09-02 | FALSE |  |  | 2484 | 1232 | Bottom | Anions/Cations | 0 | 0 | 10 | SO4 | 1.8554 | mg/L | CW | 0 | UC |  | Units converted from μeq/L | R
MORA | LZ35 | Blue Lake | 2008 | 2008-09-02 | FALSE |  |  | 2484 | 1230 | Surface | Anions/Cations | 0 | 0 | 10 | SO4 | 0.9222 | mg/L | CW | 0 | UC |  | Units converted from μeq/L | R
MORA | LZ35 | Blue Lake | 2008 | 2008-09-02 | FALSE |  |  | 2484 | 1238 | Surface | Chlorophyll | 0 | 0 | 1 | Chlorophyll | 0.19 | μg/L | Salinas | 0 |  |  |  | R
MORA | LZ35 | Blue Lake | 2008 | 2008-09-02 | FALSE |  |  | 2484 | 1240 | Bottom | Chlorophyll | 0 | 0 | 10 | Chlorophyll | 0.772 | μg/L | Salinas | 0 |  |  |  | R
MORA | LZ35 | Blue Lake | 2008 | 2008-09-02 | FALSE |  |  | 2484 | 1242 | Surface | Dissolved Organic Carbon | 0 | 0 | 1 | DOC | 0.69 | mg/L | CCAL | 0 |  |  |  | R
MORA | LZ35 | Blue Lake | 2008 | 2008-09-02 | FALSE |  |  | 2484 | 1236 | Bottom | Nutrients | 0 | 0 | 10 | NH3-N | 0.007 | mg/L | CCAL | 0 | BDL |  |  | R
MORA | LZ35 | Blue Lake | 2008 | 2008-09-02 | FALSE |  |  | 2484 | 1234 | Surface | Nutrients | 0 | 0 | 1 | NH3-N | 0 | mg/L | CCAL | 0 | BDL |  |  | R
MORA | LZ35 | Blue Lake | 2008 | 2008-09-02 | FALSE |  |  | 2484 | 1236 | Bottom | Nutrients | 0 | 0 | 10 | NO3-N + NO2-N | 0.006 | mg/L | CCAL | 0 |  |  |  | R
MORA | LZ35 | Blue Lake | 2008 | 2008-09-02 | FALSE |  |  | 2484 | 1234 | Surface | Nutrients | 0 | 0 | 1 | NO3-N + NO2-N | 0 | mg/L | CCAL | 0 | BDL |  |  | R
MORA | LZ35 | Blue Lake | 2008 | 2008-09-02 | FALSE |  |  | 2484 | 1234 | Surface | Nutrients | 0 | 0 | 1 | PO4 | 0.001 | mg/L | CCAL | 0 | BDL |  |  | R
MORA | LZ35 | Blue Lake | 2008 | 2008-09-02 | FALSE |  |  | 2484 | 1236 | Bottom | Nutrients | 0 | 0 | 10 | PO4 | 0.001 | mg/L | CCAL | 0 | BDL |  |  | R
MORA | LZ35 | Blue Lake | 2008 | 2008-09-02 | FALSE |  |  | 2484 | 1234 | Surface | Nutrients | 0 | 0 | 1 | TDS | 10 | mg/L | CCAL | 0 |  |  |  | R
MORA | LZ35 | Blue Lake | 2008 | 2008-09-02 | FALSE |  |  | 2484 | 1236 | Bottom | Nutrients | 0 | 0 | 10 | TDS | 12 | mg/L | CCAL | 0 |  |  |  | R
MORA | LZ35 | Blue Lake | 2008 | 2008-09-02 | FALSE |  |  | 2484 | 1236 | Bottom | Nutrients | 0 | 0 | 10 | Total N | 0.04 | mg/L | CCAL | 0 |  |  |  | R
MORA | LZ35 | Blue Lake | 2008 | 2008-09-02 | FALSE |  |  | 2484 | 1234 | Surface | Nutrients | 0 | 0 | 1 | Total N | 0.02 | mg/L | CCAL | 0 |  |  |  | R
MORA | LZ35 | Blue Lake | 2008 | 2008-09-02 | FALSE |  |  | 2484 | 1234 | Surface | Nutrients | 0 | 0 | 1 | Total P | 0.005 | mg/L | CCAL | 0 |  |  |  | R
MORA | LZ35 | Blue Lake | 2008 | 2008-09-02 | FALSE |  |  | 2484 | 1236 | Bottom | Nutrients | 0 | 0 | 10 | Total P | 0.007 | mg/L | CCAL | 0 |  |  |  | R
NOCA | LS-07-01 | Lower Blum Lake | 2018 | 2018-08-14 | FALSE |  |  | 3220 | 2466 | Mid-Depth | Acid Neutralizing Capacity | 0 | 0 | 4 | ANC | 110 | μeq/L | NPS | -1 |  |  |  | R
NOCA | LS-07-01 | Lower Blum Lake | 2018 | 2018-08-14 | FALSE |  |  | 3220 | 2466 | Mid-Depth | Acid Neutralizing Capacity | 0 | 0 | 4 | ANC | 110 | μeq/L | NPS | 0 |  |  |  | R
NOCA | LS-07-01 | Lower Blum Lake | 2018 | 2018-08-14 | FALSE |  |  | 3220 | 2464 | Mid-Depth | Anions/Cations | 0 | 0 | 4 | Ca | 2.23 | mg/L | CCAL | 0 |  |  |  | R
NOCA | LS-07-01 | Lower Blum Lake | 2018 | 2018-08-14 | FALSE |  |  | 3220 | 2470 | Mid-Depth | Anions/Cations | 0 | -1 |  | Ca | 0 | mg/L | CCAL | 0 | BDL |  |  | R
NOCA | LS-07-01 | Lower Blum Lake | 2018 | 2018-08-14 | FALSE |  |  | 3220 | 2470 | Mid-Depth | Anions/Cations | 0 | -1 |  | Cl | 0.04 | mg/L | CCAL | 0 |  |  |  | R
NOCA | LS-07-01 | Lower Blum Lake | 2018 | 2018-08-14 | FALSE |  |  | 3220 | 2464 | Mid-Depth | Anions/Cations | 0 | 0 | 4 | Cl | 0.11 | mg/L | CCAL | 0 |  |  |  | R
NOCA | LS-07-01 | Lower Blum Lake | 2018 | 2018-08-14 | FALSE |  |  | 3220 | 2470 | Mid-Depth | Anions/Cations | 0 | -1 |  | Cl | 0.01 | mg/L | CCAL | -1 | BDL |  |  | R
NOCA | LS-07-01 | Lower Blum Lake | 2018 | 2018-08-14 | FALSE |  |  | 3220 | 2464 | Mid-Depth | Anions/Cations | 0 | 0 | 4 | K | 0.13 | mg/L | CCAL | 0 |  |  |  | R
NOCA | LS-07-01 | Lower Blum Lake | 2018 | 2018-08-14 | FALSE |  |  | 3220 | 2470 | Mid-Depth | Anions/Cations | 0 | -1 |  | K | 0.03 | mg/L | CCAL | 0 | BDL |  |  | R
NOCA | LS-07-01 | Lower Blum Lake | 2018 | 2018-08-14 | FALSE |  |  | 3220 | 2470 | Mid-Depth | Anions/Cations | 0 | -1 |  | Mg | 0.01 | mg/L | CCAL | 0 | BDL |  |  | R
NOCA | LS-07-01 | Lower Blum Lake | 2018 | 2018-08-14 | FALSE |  |  | 3220 | 2464 | Mid-Depth | Anions/Cations | 0 | 0 | 4 | Mg | 0.27 | mg/L | CCAL | 0 |  |  |  | R
NOCA | LS-07-01 | Lower Blum Lake | 2018 | 2018-08-14 | FALSE |  |  | 3220 | 2470 | Mid-Depth | Anions/Cations | 0 | -1 |  | Na | 0.03 | mg/L | CCAL | 0 |  |  |  | R
NOCA | LS-07-01 | Lower Blum Lake | 2018 | 2018-08-14 | FALSE |  |  | 3220 | 2464 | Mid-Depth | Anions/Cations | 0 | 0 | 4 | Na | 0.61 | mg/L | CCAL | 0 |  |  |  | R
NOCA | LS-07-01 | Lower Blum Lake | 2018 | 2018-08-14 | FALSE |  |  | 3220 | 2470 | Mid-Depth | Anions/Cations | 0 | -1 |  | SO4 | 0 | mg/L | CCAL | -1 | BDL |  |  | R
NOCA | LS-07-01 | Lower Blum Lake | 2018 | 2018-08-14 | FALSE |  |  | 3220 | 2464 | Mid-Depth | Anions/Cations | 0 | 0 | 4 | SO4 | 0.57 | mg/L | CCAL | 0 |  |  |  | R
NOCA | LS-07-01 | Lower Blum Lake | 2018 | 2018-08-14 | FALSE |  |  | 3220 | 2470 | Mid-Depth | Anions/Cations | 0 | -1 |  | SO4 | 0 | mg/L | CCAL | 0 | BDL |  |  | R
NOCA | LS-07-01 | Lower Blum Lake | 2018 | 2018-08-14 | FALSE |  |  | 3220 | 2462 | Mid-Depth | Nutrients | 0 | 0 | 4 | NH3-N | 0.003 | mg/L | CCAL | 0 | BDL |  |  | R
NOCA | LS-07-01 | Lower Blum Lake | 2018 | 2018-08-14 | FALSE |  |  | 3220 | 2468 | Mid-Depth | Nutrients | 0 | -1 |  | NH3-N | 0.009 | mg/L | CCAL | 0 | BDL |  |  | R
NOCA | LS-07-01 | Lower Blum Lake | 2018 | 2018-08-14 | FALSE |  |  | 3220 | 2462 | Mid-Depth | Nutrients | 0 | 0 | 4 | NO3-N + NO2-N | 0.001 | mg/L | CCAL | 0 | BDL |  |  | R
NOCA | LS-07-01 | Lower Blum Lake | 2018 | 2018-08-14 | FALSE |  |  | 3220 | 2468 | Mid-Depth | Nutrients | 0 | -1 |  | NO3-N + NO2-N | 0 | mg/L | CCAL | 0 | BDL |  |  | R
NOCA | LS-07-01 | Lower Blum Lake | 2018 | 2018-08-14 | FALSE |  |  | 3220 | 2468 | Mid-Depth | Nutrients | 0 | -1 |  | PO4 | 0.002 | mg/L | CCAL | 0 |  |  | PO4>TDP, analytically = | R
NOCA | LS-07-01 | Lower Blum Lake | 2018 | 2018-08-14 | FALSE |  |  | 3220 | 2462 | Mid-Depth | Nutrients | 0 | 0 | 4 | PO4 | 0.001 | mg/L | CCAL | 0 | BDL |  |  | R
NOCA | LS-07-01 | Lower Blum Lake | 2018 | 2018-08-14 | FALSE |  |  | 3220 | 2468 | Mid-Depth | Nutrients | 0 | -1 |  | TDS | 7 | mg/L | CCAL | 0 |  |  |  | R
NOCA | LS-07-01 | Lower Blum Lake | 2018 | 2018-08-14 | FALSE |  |  | 3220 | 2462 | Mid-Depth | Nutrients | 0 | 0 | 4 | TDS | 27 | mg/L | CCAL | 0 |  |  |  | R
NOCA | LS-07-01 | Lower Blum Lake | 2018 | 2018-08-14 | FALSE |  |  | 3220 | 2462 | Mid-Depth | Nutrients | 0 | 0 | 4 | Total N | 0 | mg/L | CCAL | 0 | BDL |  |  | R
NOCA | LS-07-01 | Lower Blum Lake | 2018 | 2018-08-14 | FALSE |  |  | 3220 | 2468 | Mid-Depth | Nutrients | 0 | -1 |  | Total N | 0 | mg/L | CCAL | -1 | BDL |  |  | R
NOCA | LS-07-01 | Lower Blum Lake | 2018 | 2018-08-14 | FALSE |  |  | 3220 | 2468 | Mid-Depth | Nutrients | 0 | -1 |  | Total N | 0.01 | mg/L | CCAL | 0 | BDL |  |  | R
NOCA | LS-07-01 | Lower Blum Lake | 2018 | 2018-08-14 | FALSE |  |  | 3220 | 2462 | Mid-Depth | Nutrients | 0 | 0 | 4 | Total P | 0 | mg/L | CCAL | 0 | BDL |  |  | R
NOCA | LS-07-01 | Lower Blum Lake | 2018 | 2018-08-14 | FALSE |  |  | 3220 | 2468 | Mid-Depth | Nutrients | 0 | -1 |  | Total P | 0.001 | mg/L | CCAL | 0 | BDL |  |  | R
NOCA | LS-07-01 | Lower Blum Lake | 2018 | 2018-08-14 | FALSE |  |  | 3220 | 2468 | Mid-Depth | Nutrients | 0 | -1 |  | Total P | 0.001 | mg/L | CCAL | -1 | BDL |  |  | R
NOCA | LS-07-01 | Lower Blum Lake | 2017 | 2017-08-16 | FALSE |  |  | 2902 | 2319 | Mid-Depth | Acid Neutralizing Capacity | 0 | 0 | 4 | ANC | 90 | μeq/L | NPS | 0 |  |  |  | R
NOCA | LS-07-01 | Lower Blum Lake | 2017 | 2017-08-16 | FALSE |  |  | 2902 | 2319 | Mid-Depth | Acid Neutralizing Capacity | 0 | 0 | 4 | ANC | 90 | μeq/L | NPS | -1 |  |  |  | R
NOCA | LS-07-01 | Lower Blum Lake | 2017 | 2017-08-16 | FALSE |  |  | 2902 | 2315 | Mid-Depth | Anions/Cations | 0 | 0 | 4 | Ca | 1.96 | mg/L | CCAL | 0 |  |  |  | R
NOCA | LS-07-01 | Lower Blum Lake | 2017 | 2017-08-16 | FALSE |  |  | 2902 | 2315 | Mid-Depth | Anions/Cations | 0 | 0 | 4 | Cl | 0.08 | mg/L | CCAL | 0 |  |  |  | R
NOCA | LS-07-01 | Lower Blum Lake | 2017 | 2017-08-16 | FALSE |  |  | 2902 | 2315 | Mid-Depth | Anions/Cations | 0 | 0 | 4 | K | 0.11 | mg/L | CCAL | 0 |  |  |  | R
NOCA | LS-07-01 | Lower Blum Lake | 2017 | 2017-08-16 | FALSE |  |  | 2902 | 2315 | Mid-Depth | Anions/Cations | 0 | 0 | 4 | Mg | 0.22 | mg/L | CCAL | 0 |  |  |  | R
NOCA | LS-07-01 | Lower Blum Lake | 2017 | 2017-08-16 | FALSE |  |  | 2902 | 2315 | Mid-Depth | Anions/Cations | 0 | 0 | 4 | Na | 0.42 | mg/L | CCAL | 0 |  |  |  | R
NOCA | LS-07-01 | Lower Blum Lake | 2017 | 2017-08-16 | FALSE |  |  | 2902 | 2315 | Mid-Depth | Anions/Cations | 0 | 0 | 4 | SO4 | 0.49 | mg/L | CCAL | 0 |  |  |  | R
NOCA | LS-07-01 | Lower Blum Lake | 2017 | 2017-08-16 | FALSE |  |  | 2902 | 2430 | Mid-Depth | Chlorophyll | 0 | 0 | 4 | Chlorophyll | 0.08 | μg/L | NPS | 0 |  |  |  | R
NOCA | LS-07-01 | Lower Blum Lake | 2017 | 2017-08-16 | FALSE |  |  | 2902 | 2432 | Mid-Depth | Chlorophyll | -1 | 0 | 4 | Chlorophyll | 0.08 | μg/L | NPS | 0 |  |  |  | R
NOCA | LS-07-01 | Lower Blum Lake | 2017 | 2017-08-16 | FALSE |  |  | 2902 | 2313 | Mid-Depth | Nutrients | 0 | 0 | 4 | NH3-N | 0.002 | mg/L | CCAL | 0 | BDL |  |  | R
NOCA | LS-07-01 | Lower Blum Lake | 2017 | 2017-08-16 | FALSE |  |  | 2902 | 2313 | Mid-Depth | Nutrients | 0 | 0 | 4 | NO3-N + NO2-N | 0.001 | mg/L | CCAL | 0 | BDL |  |  | R
NOCA | LS-07-01 | Lower Blum Lake | 2017 | 2017-08-16 | FALSE |  |  | 2902 | 2313 | Mid-Depth | Nutrients | 0 | 0 | 4 | PO4 | 0.001 | mg/L | CCAL | 0 | BDL |  |  | R
NOCA | LS-07-01 | Lower Blum Lake | 2017 | 2017-08-16 | FALSE |  |  | 2902 | 2313 | Mid-Depth | Nutrients | 0 | 0 | 4 | TDS | 4 | mg/L | CCAL | 0 | BDL |  |  | R
NOCA | LS-07-01 | Lower Blum Lake | 2017 | 2017-08-16 | FALSE |  |  | 2902 | 2313 | Mid-Depth | Nutrients | 0 | 0 | 4 | Total N | 0.01 | mg/L | CCAL | 0 | BDL |  |  | R
NOCA | LS-07-01 | Lower Blum Lake | 2017 | 2017-08-16 | FALSE |  |  | 2902 | 2313 | Mid-Depth | Nutrients | 0 | 0 | 4 | Total P | 0 | mg/L | CCAL | 0 | BDL |  |  | R
NOCA | LS-07-01 | Lower Blum Lake | 2016 | 2016-08-30 | FALSE |  | Nutrients/TDS and Ions filtered with 0.7 | 2523 | 1467 | Mid-Depth | Acid Neutralizing Capacity | 0 | 0 | 4 | ANC | 120 | μeq/L | NPS | -1 |  |  |  | R
NOCA | LS-07-01 | Lower Blum Lake | 2016 | 2016-08-30 | FALSE |  | Nutrients/TDS and Ions filtered with 0.7 | 2523 | 1467 | Mid-Depth | Acid Neutralizing Capacity | 0 | 0 | 4 | ANC | 110 | μeq/L | NPS | 0 |  |  |  | R
NOCA | LS-07-01 | Lower Blum Lake | 2016 | 2016-08-30 | FALSE |  | Nutrients/TDS and Ions filtered with 0.7 | 2523 | 1464 | Mid-Depth | Anions/Cations | 0 | 0 | 4 | Ca | 2.46 | mg/L | CCAL | 0 |  |  |  | R
NOCA | LS-07-01 | Lower Blum Lake | 2016 | 2016-08-30 | FALSE |  | Nutrients/TDS and Ions filtered with 0.7 | 2523 | 1464 | Mid-Depth | Anions/Cations | 0 | 0 | 4 | Cl | 0.13 | mg/L | CCAL | 0 |  |  |  | R
NOCA | LS-07-01 | Lower Blum Lake | 2016 | 2016-08-30 | FALSE |  | Nutrients/TDS and Ions filtered with 0.7 | 2523 | 1464 | Mid-Depth | Anions/Cations | 0 | 0 | 4 | K | 0.1 | mg/L | CCAL | 0 |  |  |  | R
NOCA | LS-07-01 | Lower Blum Lake | 2016 | 2016-08-30 | FALSE |  | Nutrients/TDS and Ions filtered with 0.7 | 2523 | 1464 | Mid-Depth | Anions/Cations | 0 | 0 | 4 | Mg | 0.3 | mg/L | CCAL | 0 |  |  |  | R
NOCA | LS-07-01 | Lower Blum Lake | 2016 | 2016-08-30 | FALSE |  | Nutrients/TDS and Ions filtered with 0.7 | 2523 | 1464 | Mid-Depth | Anions/Cations | 0 | 0 | 4 | Na | 0.63 | mg/L | CCAL | 0 |  |  |  | R
NOCA | LS-07-01 | Lower Blum Lake | 2016 | 2016-08-30 | FALSE |  | Nutrients/TDS and Ions filtered with 0.7 | 2523 | 1464 | Mid-Depth | Anions/Cations | 0 | 0 | 4 | SO4 | 0.63 | mg/L | CCAL | 0 |  |  |  | R
NOCA | LS-07-01 | Lower Blum Lake | 2016 | 2016-08-30 | FALSE |  | Nutrients/TDS and Ions filtered with 0.7 | 2523 | 1459 | Mid-Depth | Chlorophyll | -1 | 0 | 4 | Chlorophyll | 0.15 | μg/L | NPS | 0 |  |  |  | R
NOCA | LS-07-01 | Lower Blum Lake | 2016 | 2016-08-30 | FALSE |  | Nutrients/TDS and Ions filtered with 0.7 | 2523 | 1457 | Mid-Depth | Chlorophyll | 0 | 0 | 4 | Chlorophyll | 0.18 | μg/L | NPS | -1 |  |  |  | R
NOCA | LS-07-01 | Lower Blum Lake | 2016 | 2016-08-30 | FALSE |  | Nutrients/TDS and Ions filtered with 0.7 | 2523 | 1457 | Mid-Depth | Chlorophyll | 0 | 0 | 4 | Chlorophyll | 0.18 | μg/L | NPS | 0 |  |  |  | R
NOCA | LS-07-01 | Lower Blum Lake | 2016 | 2016-08-30 | FALSE |  | Nutrients/TDS and Ions filtered with 0.7 | 2523 | 1459 | Mid-Depth | Chlorophyll | -1 | 0 | 4 | Chlorophyll | 0.15 | μg/L | NPS | -1 |  |  |  | R
NOCA | LS-07-01 | Lower Blum Lake | 2016 | 2016-08-30 | FALSE |  | Nutrients/TDS and Ions filtered with 0.7 | 2523 | 1462 | Mid-Depth | Nutrients | 0 | 0 | 4 | NH3-N | 0.005 | mg/L | CCAL | 0 | BDL |  |  | R
NOCA | LS-07-01 | Lower Blum Lake | 2016 | 2016-08-30 | FALSE |  | Nutrients/TDS and Ions filtered with 0.7 | 2523 | 1462 | Mid-Depth | Nutrients | 0 | 0 | 4 | NO3-N + NO2-N | 0.001 | mg/L | CCAL | 0 | BDL |  |  | R
NOCA | LS-07-01 | Lower Blum Lake | 2016 | 2016-08-30 | FALSE |  | Nutrients/TDS and Ions filtered with 0.7 | 2523 | 1462 | Mid-Depth | Nutrients | 0 | 0 | 4 | PO4 | 0.001 | mg/L | CCAL | 0 | BDL |  |  | R
NOCA | LS-07-01 | Lower Blum Lake | 2016 | 2016-08-30 | FALSE |  | Nutrients/TDS and Ions filtered with 0.7 | 2523 | 1462 | Mid-Depth | Nutrients | 0 | 0 | 4 | TDS | 2 | mg/L | CCAL | 0 | BDL |  |  | R
NOCA | LS-07-01 | Lower Blum Lake | 2016 | 2016-08-30 | FALSE |  | Nutrients/TDS and Ions filtered with 0.7 | 2523 | 1462 | Mid-Depth | Nutrients | 0 | 0 | 4 | Total N | 0.01 | mg/L | CCAL | 0 | BDL |  |  | R
NOCA | LS-07-01 | Lower Blum Lake | 2016 | 2016-08-30 | FALSE |  | Nutrients/TDS and Ions filtered with 0.7 | 2523 | 1462 | Mid-Depth | Nutrients | 0 | 0 | 4 | Total P | 0.001 | mg/L | CCAL | 0 | BDL |  |  | R
NOCA | LS-07-01 | Lower Blum Lake | 2015 | 2015-09-16 | FALSE |  | Nutrients/TDS and Ions filtered with 0.7 | 2506 | 1283 | Mid-Depth | Acid Neutralizing Capacity | 0 | 0 | 4 | ANC | 100 | μeq/L | NPS | 0 |  |  |  | R
NOCA | LS-07-01 | Lower Blum Lake | 2015 | 2015-09-16 | FALSE |  | Nutrients/TDS and Ions filtered with 0.7 | 2506 | 1285 | Mid-Depth | Acid Neutralizing Capacity | -1 | 0 | 4 | ANC | 110 | μeq/L | NPS | -1 |  |  |  | R
NOCA | LS-07-01 | Lower Blum Lake | 2015 | 2015-09-16 | FALSE |  | Nutrients/TDS and Ions filtered with 0.7 | 2506 | 1283 | Mid-Depth | Acid Neutralizing Capacity | 0 | 0 | 4 | ANC | 100 | μeq/L | NPS | -1 |  |  |  | R
NOCA | LS-07-01 | Lower Blum Lake | 2015 | 2015-09-16 | FALSE |  | Nutrients/TDS and Ions filtered with 0.7 | 2506 | 1285 | Mid-Depth | Acid Neutralizing Capacity | -1 | 0 | 4 | ANC | 100 | μeq/L | NPS | 0 |  |  |  | R
NOCA | LS-07-01 | Lower Blum Lake | 2015 | 2015-09-16 | FALSE |  | Nutrients/TDS and Ions filtered with 0.7 | 2506 | 1281 | Mid-Depth | Anions/Cations | -1 | 0 | 4 | Ca | 2.14 | mg/L | CCAL | 0 |  |  |  | R
NOCA | LS-07-01 | Lower Blum Lake | 2015 | 2015-09-16 | FALSE |  | Nutrients/TDS and Ions filtered with 0.7 | 2506 | 1277 | Mid-Depth | Anions/Cations | 0 | 0 | 4 | Ca | 2.16 | mg/L | CCAL | 0 |  |  |  | R
NOCA | LS-07-01 | Lower Blum Lake | 2015 | 2015-09-16 | FALSE |  | Nutrients/TDS and Ions filtered with 0.7 | 2506 | 1277 | Mid-Depth | Anions/Cations | 0 | 0 | 4 | Ca | 2.17 | mg/L | CCAL | -1 |  |  |  | R
NOCA | LS-07-01 | Lower Blum Lake | 2015 | 2015-09-16 | FALSE |  | Nutrients/TDS and Ions filtered with 0.7 | 2506 | 1281 | Mid-Depth | Anions/Cations | -1 | 0 | 4 | Cl | 0.13 | mg/L | CCAL | 0 |  |  |  | R
NOCA | LS-07-01 | Lower Blum Lake | 2015 | 2015-09-16 | FALSE |  | Nutrients/TDS and Ions filtered with 0.7 | 2506 | 1277 | Mid-Depth | Anions/Cations | 0 | 0 | 4 | Cl | 0.13 | mg/L | CCAL | 0 |  |  |  | R
NOCA | LS-07-01 | Lower Blum Lake | 2015 | 2015-09-16 | FALSE |  | Nutrients/TDS and Ions filtered with 0.7 | 2506 | 1281 | Mid-Depth | Anions/Cations | -1 | 0 | 4 | K | 0.12 | mg/L | CCAL | 0 |  |  |  | R
NOCA | LS-07-01 | Lower Blum Lake | 2015 | 2015-09-16 | FALSE |  | Nutrients/TDS and Ions filtered with 0.7 | 2506 | 1277 | Mid-Depth | Anions/Cations | 0 | 0 | 4 | K | 0.12 | mg/L | CCAL | 0 |  |  |  | R
NOCA | LS-07-01 | Lower Blum Lake | 2015 | 2015-09-16 | FALSE |  | Nutrients/TDS and Ions filtered with 0.7 | 2506 | 1281 | Mid-Depth | Anions/Cations | -1 | 0 | 4 | Mg | 0.25 | mg/L | CCAL | 0 |  |  |  | R
NOCA | LS-07-01 | Lower Blum Lake | 2015 | 2015-09-16 | FALSE |  | Nutrients/TDS and Ions filtered with 0.7 | 2506 | 1277 | Mid-Depth | Anions/Cations | 0 | 0 | 4 | Mg | 0.25 | mg/L | CCAL | -1 |  |  |  | R
NOCA | LS-07-01 | Lower Blum Lake | 2015 | 2015-09-16 | FALSE |  | Nutrients/TDS and Ions filtered with 0.7 | 2506 | 1277 | Mid-Depth | Anions/Cations | 0 | 0 | 4 | Mg | 0.25 | mg/L | CCAL | 0 |  |  |  | R
NOCA | LS-07-01 | Lower Blum Lake | 2015 | 2015-09-16 | FALSE |  | Nutrients/TDS and Ions filtered with 0.7 | 2506 | 1281 | Mid-Depth | Anions/Cations | -1 | 0 | 4 | Na | 0.53 | mg/L | CCAL | 0 |  |  |  | R
NOCA | LS-07-01 | Lower Blum Lake | 2015 | 2015-09-16 | FALSE |  | Nutrients/TDS and Ions filtered with 0.7 | 2506 | 1277 | Mid-Depth | Anions/Cations | 0 | 0 | 4 | Na | 0.53 | mg/L | CCAL | 0 |  |  |  | R
NOCA | LS-07-01 | Lower Blum Lake | 2015 | 2015-09-16 | FALSE |  | Nutrients/TDS and Ions filtered with 0.7 | 2506 | 1281 | Mid-Depth | Anions/Cations | -1 | 0 | 4 | SO4 | 0.58 | mg/L | CCAL | 0 |  |  |  | R
NOCA | LS-07-01 | Lower Blum Lake | 2015 | 2015-09-16 | FALSE |  | Nutrients/TDS and Ions filtered with 0.7 | 2506 | 1277 | Mid-Depth | Anions/Cations | 0 | 0 | 4 | SO4 | 0.58 | mg/L | CCAL | 0 |  |  |  | R
NOCA | LS-07-01 | Lower Blum Lake | 2015 | 2015-09-16 | FALSE |  | Nutrients/TDS and Ions filtered with 0.7 | 2506 | 1271 | Mid-Depth | Chlorophyll | -1 | 0 | 4 | Chlorophyll | 0.25 | μg/L | Salinas | 0 |  |  |  | R
NOCA | LS-07-01 | Lower Blum Lake | 2015 | 2015-09-16 | FALSE |  | Nutrients/TDS and Ions filtered with 0.7 | 2506 | 1269 | Mid-Depth | Chlorophyll | 0 | 0 | 4 | Chlorophyll | 0.2 | μg/L | Salinas | 0 |  |  |  | R
NOCA | LS-07-01 | Lower Blum Lake | 2015 | 2015-09-16 | FALSE |  | Nutrients/TDS and Ions filtered with 0.7 | 2506 | 1275 | Mid-Depth | Nutrients | 0 | 0 | 4 | NH3-N | 0.003 | mg/L | CCAL | 0 | BDL |  |  | R
NOCA | LS-07-01 | Lower Blum Lake | 2015 | 2015-09-16 | FALSE |  | Nutrients/TDS and Ions filtered with 0.7 | 2506 | 1279 | Mid-Depth | Nutrients | -1 | 0 | 4 | NH3-N | 0.004 | mg/L | CCAL | 0 | BDL |  |  | R
NOCA | LS-07-01 | Lower Blum Lake | 2015 | 2015-09-16 | FALSE |  | Nutrients/TDS and Ions filtered with 0.7 | 2506 | 1275 | Mid-Depth | Nutrients | 0 | 0 | 4 | NO3-N + NO2-N | 0.002 | mg/L | CCAL | 0 |  |  |  | R
NOCA | LS-07-01 | Lower Blum Lake | 2015 | 2015-09-16 | FALSE |  | Nutrients/TDS and Ions filtered with 0.7 | 2506 | 1279 | Mid-Depth | Nutrients | -1 | 0 | 4 | NO3-N + NO2-N | 0.002 | mg/L | CCAL | 0 |  |  |  | R
NOCA | LS-07-01 | Lower Blum Lake | 2015 | 2015-09-16 | FALSE |  | Nutrients/TDS and Ions filtered with 0.7 | 2506 | 1275 | Mid-Depth | Nutrients | 0 | 0 | 4 | PO4 | 0.001 | mg/L | CCAL | 0 | BDL |  |  | R
NOCA | LS-07-01 | Lower Blum Lake | 2015 | 2015-09-16 | FALSE |  | Nutrients/TDS and Ions filtered with 0.7 | 2506 | 1279 | Mid-Depth | Nutrients | -1 | 0 | 4 | PO4 | 0.002 | mg/L | CCAL | 0 | BDL |  |  | R
NOCA | LS-07-01 | Lower Blum Lake | 2015 | 2015-09-16 | FALSE |  | Nutrients/TDS and Ions filtered with 0.7 | 2506 | 1275 | Mid-Depth | Nutrients | 0 | 0 | 4 | TDS | 10 | mg/L | CCAL | 0 |  |  |  | R
NOCA | LS-07-01 | Lower Blum Lake | 2015 | 2015-09-16 | FALSE |  | Nutrients/TDS and Ions filtered with 0.7 | 2506 | 1279 | Mid-Depth | Nutrients | -1 | 0 | 4 | TDS | 12 | mg/L | CCAL | 0 |  |  |  | R
NOCA | LS-07-01 | Lower Blum Lake | 2015 | 2015-09-16 | FALSE |  | Nutrients/TDS and Ions filtered with 0.7 | 2506 | 1275 | Mid-Depth | Nutrients | 0 | 0 | 4 | Total N | 0.02 | mg/L | CCAL | 0 |  |  |  | R
NOCA | LS-07-01 | Lower Blum Lake | 2015 | 2015-09-16 | FALSE |  | Nutrients/TDS and Ions filtered with 0.7 | 2506 | 1279 | Mid-Depth | Nutrients | -1 | 0 | 4 | Total N | 0.03 | mg/L | CCAL | 0 |  |  |  | R
NOCA | LS-07-01 | Lower Blum Lake | 2015 | 2015-09-16 | FALSE |  | Nutrients/TDS and Ions filtered with 0.7 | 2506 | 1279 | Mid-Depth | Nutrients | -1 | 0 | 4 | Total P | 0 | mg/L | CCAL | 0 | BDL |  |  | R
NOCA | LS-07-01 | Lower Blum Lake | 2015 | 2015-09-16 | FALSE |  | Nutrients/TDS and Ions filtered with 0.7 | 2506 | 1275 | Mid-Depth | Nutrients | 0 | 0 | 4 | Total P | 0 | mg/L | CCAL | 0 | BDL |  |  | R
NOCA | LS-07-01 | Lower Blum Lake | 2014 | 2014-09-30 | FALSE |  | Nutrients/TDS and Ions filtered with 0.7. Ions delivered by CWU as ND have been entered as 0.00001 and noted in QA Flag. | 2520 | 1424 | Mid-Depth | Acid Neutralizing Capacity | -1 | 0 | 3.65 | ANC | 110 | μeq/L | NPS | -1 |  |  |  | R
NOCA | LS-07-01 | Lower Blum Lake | 2014 | 2014-09-30 | FALSE |  | Nutrients/TDS and Ions filtered with 0.7. Ions delivered by CWU as ND have been entered as 0.00001 and noted in QA Flag. | 2520 | 1422 | Mid-Depth | Acid Neutralizing Capacity | 0 | 0 | 3.65 | ANC | 112.2 | μeq/L | NPS | 0 |  |  |  | R
NOCA | LS-07-01 | Lower Blum Lake | 2014 | 2014-09-30 | FALSE |  | Nutrients/TDS and Ions filtered with 0.7. Ions delivered by CWU as ND have been entered as 0.00001 and noted in QA Flag. | 2520 | 1424 | Mid-Depth | Acid Neutralizing Capacity | -1 | 0 | 3.65 | ANC | 110 | μeq/L | NPS | 0 |  |  |  | R
NOCA | LS-07-01 | Lower Blum Lake | 2014 | 2014-09-30 | FALSE |  | Nutrients/TDS and Ions filtered with 0.7. Ions delivered by CWU as ND have been entered as 0.00001 and noted in QA Flag. | 2520 | 2021 | Mid-Depth | Anions/Cations | 0 | 0 | 3.65 | Ca | 2.14 | mg/L | CW | 0 |  |  |  | R
NOCA | LS-07-01 | Lower Blum Lake | 2014 | 2014-09-30 | FALSE |  | Nutrients/TDS and Ions filtered with 0.7. Ions delivered by CWU as ND have been entered as 0.00001 and noted in QA Flag. | 2520 | 2021 | Mid-Depth | Anions/Cations | 0 | 0 | 3.65 | Cl | 1e-05 | mg/L | CW | 0 | BDL |  | ND | R
NOCA | LS-07-01 | Lower Blum Lake | 2014 | 2014-09-30 | FALSE |  | Nutrients/TDS and Ions filtered with 0.7. Ions delivered by CWU as ND have been entered as 0.00001 and noted in QA Flag. | 2520 | 2021 | Mid-Depth | Anions/Cations | 0 | 0 | 3.65 | K | 0.11 | mg/L | CW | 0 |  |  |  | R
NOCA | LS-07-01 | Lower Blum Lake | 2014 | 2014-09-30 | FALSE |  | Nutrients/TDS and Ions filtered with 0.7. Ions delivered by CWU as ND have been entered as 0.00001 and noted in QA Flag. | 2520 | 2021 | Mid-Depth | Anions/Cations | 0 | 0 | 3.65 | Mg | 0.28 | mg/L | CW | 0 |  |  |  | R
NOCA | LS-07-01 | Lower Blum Lake | 2014 | 2014-09-30 | FALSE |  | Nutrients/TDS and Ions filtered with 0.7. Ions delivered by CWU as ND have been entered as 0.00001 and noted in QA Flag. | 2520 | 2021 | Mid-Depth | Anions/Cations | 0 | 0 | 3.65 | Na | 0.66 | mg/L | CW | 0 |  |  |  | R
NOCA | LS-07-01 | Lower Blum Lake | 2014 | 2014-09-30 | FALSE |  | Nutrients/TDS and Ions filtered with 0.7. Ions delivered by CWU as ND have been entered as 0.00001 and noted in QA Flag. | 2520 | 2021 | Mid-Depth | Anions/Cations | 0 | 0 | 3.65 | NH4-N | 7.765e-06 | mg/L | CW | 0 | BDL |  | ND; Converted to as N values | R
NOCA | LS-07-01 | Lower Blum Lake | 2014 | 2014-09-30 | FALSE |  | Nutrients/TDS and Ions filtered with 0.7. Ions delivered by CWU as ND have been entered as 0.00001 and noted in QA Flag. | 2520 | 2021 | Mid-Depth | Anions/Cations | 0 | 0 | 3.65 | NO3-N | 2.259e-06 | mg/L | CW | 0 | BDL |  | ND; Converted to as N values | R
NOCA | LS-07-01 | Lower Blum Lake | 2014 | 2014-09-30 | FALSE |  | Nutrients/TDS and Ions filtered with 0.7. Ions delivered by CWU as ND have been entered as 0.00001 and noted in QA Flag. | 2520 | 2021 | Mid-Depth | Anions/Cations | 0 | 0 | 3.65 | SO4 | 1e-05 | mg/L | CW | 0 | BDL |  | ND | R
NOCA | LS-07-01 | Lower Blum Lake | 2014 | 2014-09-30 | FALSE |  | Nutrients/TDS and Ions filtered with 0.7. Ions delivered by CWU as ND have been entered as 0.00001 and noted in QA Flag. | 2520 | 1438 | Mid-Depth | Chlorophyll | -1 | 0 | 3.65 | Chlorophyll | 0.21 | μg/L | Salinas | 0 |  |  |  | R
NOCA | LS-07-01 | Lower Blum Lake | 2014 | 2014-09-30 | FALSE |  | Nutrients/TDS and Ions filtered with 0.7. Ions delivered by CWU as ND have been entered as 0.00001 and noted in QA Flag. | 2520 | 1436 | Mid-Depth | Chlorophyll | 0 | 0 | 3.65 | Chlorophyll | 0.14 | μg/L | Salinas | 0 |  |  |  | R
NOCA | LS-07-01 | Lower Blum Lake | 2014 | 2014-09-30 | FALSE |  | Nutrients/TDS and Ions filtered with 0.7. Ions delivered by CWU as ND have been entered as 0.00001 and noted in QA Flag. | 2520 | 1432 | Surface | Dissolved Organic Carbon | 0 | 0 | 1 | DOC | 60.98 | mg/L | CCAL | 0 |  |  | high DOC value | R
NOCA | LS-07-01 | Lower Blum Lake | 2014 | 2014-09-30 | FALSE |  | Nutrients/TDS and Ions filtered with 0.7. Ions delivered by CWU as ND have been entered as 0.00001 and noted in QA Flag. | 2520 | 1434 | Surface | Dissolved Organic Carbon | -1 | 0 | 1 | DOC | 51.93 | mg/L | CCAL | 0 |  |  | high DOC value | R
NOCA | LS-07-01 | Lower Blum Lake | 2014 | 2014-09-30 | FALSE |  | Nutrients/TDS and Ions filtered with 0.7. Ions delivered by CWU as ND have been entered as 0.00001 and noted in QA Flag. | 2520 | 1430 | Mid-Depth | Nutrients | -1 | 0 | 3.65 | NH3-N | 0.001 | mg/L | CCAL | 0 | BDL |  |  | R
NOCA | LS-07-01 | Lower Blum Lake | 2014 | 2014-09-30 | FALSE |  | Nutrients/TDS and Ions filtered with 0.7. Ions delivered by CWU as ND have been entered as 0.00001 and noted in QA Flag. | 2520 | 1428 | Mid-Depth | Nutrients | 0 | 0 | 3.65 | NH3-N | 0 | mg/L | CCAL | -1 | BDL |  |  | R
NOCA | LS-07-01 | Lower Blum Lake | 2014 | 2014-09-30 | FALSE |  | Nutrients/TDS and Ions filtered with 0.7. Ions delivered by CWU as ND have been entered as 0.00001 and noted in QA Flag. | 2520 | 1428 | Mid-Depth | Nutrients | 0 | 0 | 3.65 | NH3-N | 0 | mg/L | CCAL | 0 | BDL |  |  | R
NOCA | LS-07-01 | Lower Blum Lake | 2014 | 2014-09-30 | FALSE |  | Nutrients/TDS and Ions filtered with 0.7. Ions delivered by CWU as ND have been entered as 0.00001 and noted in QA Flag. | 2520 | 1428 | Mid-Depth | Nutrients | 0 | 0 | 3.65 | NO3-N + NO2-N | 0.004 | mg/L | CCAL | -1 |  |  |  | R
NOCA | LS-07-01 | Lower Blum Lake | 2014 | 2014-09-30 | FALSE |  | Nutrients/TDS and Ions filtered with 0.7. Ions delivered by CWU as ND have been entered as 0.00001 and noted in QA Flag. | 2520 | 1428 | Mid-Depth | Nutrients | 0 | 0 | 3.65 | NO3-N + NO2-N | 0.004 | mg/L | CCAL | 0 |  |  |  | R
NOCA | LS-07-01 | Lower Blum Lake | 2014 | 2014-09-30 | FALSE |  | Nutrients/TDS and Ions filtered with 0.7. Ions delivered by CWU as ND have been entered as 0.00001 and noted in QA Flag. | 2520 | 1430 | Mid-Depth | Nutrients | -1 | 0 | 3.65 | NO3-N + NO2-N | 0.004 | mg/L | CCAL | 0 |  |  |  | R
NOCA | LS-07-01 | Lower Blum Lake | 2014 | 2014-09-30 | FALSE |  | Nutrients/TDS and Ions filtered with 0.7. Ions delivered by CWU as ND have been entered as 0.00001 and noted in QA Flag. | 2520 | 1428 | Mid-Depth | Nutrients | 0 | 0 | 3.65 | PO4 | 0.001 | mg/L | CCAL | 0 | BDL |  |  | R
NOCA | LS-07-01 | Lower Blum Lake | 2014 | 2014-09-30 | FALSE |  | Nutrients/TDS and Ions filtered with 0.7. Ions delivered by CWU as ND have been entered as 0.00001 and noted in QA Flag. | 2520 | 1430 | Mid-Depth | Nutrients | -1 | 0 | 3.65 | PO4 | 0 | mg/L | CCAL | 0 | BDL |  |  | R
NOCA | LS-07-01 | Lower Blum Lake | 2014 | 2014-09-30 | FALSE |  | Nutrients/TDS and Ions filtered with 0.7. Ions delivered by CWU as ND have been entered as 0.00001 and noted in QA Flag. | 2520 | 1428 | Mid-Depth | Nutrients | 0 | 0 | 3.65 | TDS | 13 | mg/L | CCAL | 0 |  |  |  | R
NOCA | LS-07-01 | Lower Blum Lake | 2014 | 2014-09-30 | FALSE |  | Nutrients/TDS and Ions filtered with 0.7. Ions delivered by CWU as ND have been entered as 0.00001 and noted in QA Flag. | 2520 | 1430 | Mid-Depth | Nutrients | -1 | 0 | 3.65 | TDS | 13 | mg/L | CCAL | 0 |  |  |  | R
NOCA | LS-07-01 | Lower Blum Lake | 2014 | 2014-09-30 | FALSE |  | Nutrients/TDS and Ions filtered with 0.7. Ions delivered by CWU as ND have been entered as 0.00001 and noted in QA Flag. | 2520 | 1428 | Mid-Depth | Nutrients | 0 | 0 | 3.65 | Total N | 0.03 | mg/L | CCAL | 0 |  |  |  | R
NOCA | LS-07-01 | Lower Blum Lake | 2014 | 2014-09-30 | FALSE |  | Nutrients/TDS and Ions filtered with 0.7. Ions delivered by CWU as ND have been entered as 0.00001 and noted in QA Flag. | 2520 | 1430 | Mid-Depth | Nutrients | -1 | 0 | 3.65 | Total N | 0.03 | mg/L | CCAL | 0 |  |  |  | R
NOCA | LS-07-01 | Lower Blum Lake | 2014 | 2014-09-30 | FALSE |  | Nutrients/TDS and Ions filtered with 0.7. Ions delivered by CWU as ND have been entered as 0.00001 and noted in QA Flag. | 2520 | 1430 | Mid-Depth | Nutrients | -1 | 0 | 3.65 | Total P | 0.001 | mg/L | CCAL | 0 | BDL |  |  | R
NOCA | LS-07-01 | Lower Blum Lake | 2014 | 2014-09-30 | FALSE |  | Nutrients/TDS and Ions filtered with 0.7. Ions delivered by CWU as ND have been entered as 0.00001 and noted in QA Flag. | 2520 | 1428 | Mid-Depth | Nutrients | 0 | 0 | 3.65 | Total P | 0.001 | mg/L | CCAL | 0 | BDL |  |  | R
NOCA | LS-07-01 | Lower Blum Lake | 2013 | 2013-09-26 | FALSE |  | Nutrients/TDS filtered with 0.7; Ions with 0.45. Ion data delivered by CWU as n.a. have been entered as 0.00001 and noted in QA Flag. | 2526 | 2401 | Mid-Depth | Acid Neutralizing Capacity | 0 | -1 | 0 | ANC | 10 | μeq/L | NPS | 0 |  |  |  | R
NOCA | LS-07-01 | Lower Blum Lake | 2013 | 2013-09-26 | FALSE |  | Nutrients/TDS filtered with 0.7; Ions with 0.45. Ion data delivered by CWU as n.a. have been entered as 0.00001 and noted in QA Flag. | 2526 | 1506 | Mid-Depth | Acid Neutralizing Capacity | 0 | 0 | 3.8 | ANC | 100 | μeq/L | NPS | 0 |  |  |  | R
NOCA | LS-07-01 | Lower Blum Lake | 2013 | 2013-09-26 | FALSE |  | Nutrients/TDS filtered with 0.7; Ions with 0.45. Ion data delivered by CWU as n.a. have been entered as 0.00001 and noted in QA Flag. | 2526 | 1506 | Mid-Depth | Acid Neutralizing Capacity | 0 | 0 | 3.8 | ANC | 100 | μeq/L | NPS | -1 |  |  |  | R
NOCA | LS-07-01 | Lower Blum Lake | 2013 | 2013-09-26 | FALSE |  | Nutrients/TDS filtered with 0.7; Ions with 0.45. Ion data delivered by CWU as n.a. have been entered as 0.00001 and noted in QA Flag. | 2526 | 2401 | Mid-Depth | Acid Neutralizing Capacity | 0 | -1 | 0 | ANC | 10 | μeq/L | NPS | -1 |  |  |  | R
NOCA | LS-07-01 | Lower Blum Lake | 2013 | 2013-09-26 | FALSE |  | Nutrients/TDS filtered with 0.7; Ions with 0.45. Ion data delivered by CWU as n.a. have been entered as 0.00001 and noted in QA Flag. | 2526 | 2408 | Mid-Depth | Anions/Cations | 0 | -1 | 0 | Ca | 0.03 | mg/L | CW | 0 |  |  |  | R
NOCA | LS-07-01 | Lower Blum Lake | 2013 | 2013-09-26 | FALSE |  | Nutrients/TDS filtered with 0.7; Ions with 0.45. Ion data delivered by CWU as n.a. have been entered as 0.00001 and noted in QA Flag. | 2526 | 2039 | Mid-Depth | Anions/Cations | 0 | 0 | 3.8 | Ca | 2.15 | mg/L | CW | 0 |  |  |  | R
NOCA | LS-07-01 | Lower Blum Lake | 2013 | 2013-09-26 | FALSE |  | Nutrients/TDS filtered with 0.7; Ions with 0.45. Ion data delivered by CWU as n.a. have been entered as 0.00001 and noted in QA Flag. | 2526 | 2408 | Mid-Depth | Anions/Cations | 0 | -1 | 0 | Cl | 0 | mg/L | CW | 0 | BDL |  |  | R
NOCA | LS-07-01 | Lower Blum Lake | 2013 | 2013-09-26 | FALSE |  | Nutrients/TDS filtered with 0.7; Ions with 0.45. Ion data delivered by CWU as n.a. have been entered as 0.00001 and noted in QA Flag. | 2526 | 2039 | Mid-Depth | Anions/Cations | 0 | 0 | 3.8 | Cl | 0.12 | mg/L | CW | 0 |  |  |  | R
NOCA | LS-07-01 | Lower Blum Lake | 2013 | 2013-09-26 | FALSE |  | Nutrients/TDS filtered with 0.7; Ions with 0.45. Ion data delivered by CWU as n.a. have been entered as 0.00001 and noted in QA Flag. | 2526 | 2408 | Mid-Depth | Anions/Cations | 0 | -1 | 0 | K | 0.01 | mg/L | CW | 0 |  |  |  | R
NOCA | LS-07-01 | Lower Blum Lake | 2013 | 2013-09-26 | FALSE |  | Nutrients/TDS filtered with 0.7; Ions with 0.45. Ion data delivered by CWU as n.a. have been entered as 0.00001 and noted in QA Flag. | 2526 | 2039 | Mid-Depth | Anions/Cations | 0 | 0 | 3.8 | K | 0.08 | mg/L | CW | 0 |  |  |  | R
NOCA | LS-07-01 | Lower Blum Lake | 2013 | 2013-09-26 | FALSE |  | Nutrients/TDS filtered with 0.7; Ions with 0.45. Ion data delivered by CWU as n.a. have been entered as 0.00001 and noted in QA Flag. | 2526 | 2408 | Mid-Depth | Anions/Cations | 0 | -1 | 0 | Mg | 0 | mg/L | CW | 0 | BDL |  |  | R
NOCA | LS-07-01 | Lower Blum Lake | 2013 | 2013-09-26 | FALSE |  | Nutrients/TDS filtered with 0.7; Ions with 0.45. Ion data delivered by CWU as n.a. have been entered as 0.00001 and noted in QA Flag. | 2526 | 2039 | Mid-Depth | Anions/Cations | 0 | 0 | 3.8 | Mg | 0.22 | mg/L | CW | 0 |  |  |  | R
NOCA | LS-07-01 | Lower Blum Lake | 2013 | 2013-09-26 | FALSE |  | Nutrients/TDS filtered with 0.7; Ions with 0.45. Ion data delivered by CWU as n.a. have been entered as 0.00001 and noted in QA Flag. | 2526 | 2039 | Mid-Depth | Anions/Cations | 0 | 0 | 3.8 | Na | 0.53 | mg/L | CW | 0 |  |  |  | R
NOCA | LS-07-01 | Lower Blum Lake | 2013 | 2013-09-26 | FALSE |  | Nutrients/TDS filtered with 0.7; Ions with 0.45. Ion data delivered by CWU as n.a. have been entered as 0.00001 and noted in QA Flag. | 2526 | 2408 | Mid-Depth | Anions/Cations | 0 | -1 | 0 | Na | 0.02 | mg/L | CW | 0 |  |  |  | R
NOCA | LS-07-01 | Lower Blum Lake | 2013 | 2013-09-26 | FALSE |  | Nutrients/TDS filtered with 0.7; Ions with 0.45. Ion data delivered by CWU as n.a. have been entered as 0.00001 and noted in QA Flag. | 2526 | 2408 | Mid-Depth | Anions/Cations | 0 | -1 | 0 | NH4-N | 0.007765 | mg/L | CW | 0 | BDL |  | Converted to as N values | R
NOCA | LS-07-01 | Lower Blum Lake | 2013 | 2013-09-26 | FALSE |  | Nutrients/TDS filtered with 0.7; Ions with 0.45. Ion data delivered by CWU as n.a. have been entered as 0.00001 and noted in QA Flag. | 2526 | 2039 | Mid-Depth | Anions/Cations | 0 | 0 | 3.8 | NH4-N | 0.007765 | mg/L | CW | 0 | BDL |  | Converted to as N values | R
NOCA | LS-07-01 | Lower Blum Lake | 2013 | 2013-09-26 | FALSE |  | Nutrients/TDS filtered with 0.7; Ions with 0.45. Ion data delivered by CWU as n.a. have been entered as 0.00001 and noted in QA Flag. | 2526 | 2039 | Mid-Depth | Anions/Cations | 0 | 0 | 3.8 | NO3-N | 2.259e-06 | mg/L | CW | 0 | BDL |  | Converted to as N values | R
NOCA | LS-07-01 | Lower Blum Lake | 2013 | 2013-09-26 | FALSE |  | Nutrients/TDS filtered with 0.7; Ions with 0.45. Ion data delivered by CWU as n.a. have been entered as 0.00001 and noted in QA Flag. | 2526 | 2408 | Mid-Depth | Anions/Cations | 0 | -1 | 0 | NO3-N | 0 | mg/L | CW | 0 | BDL |  | Converted to as N values | R
NOCA | LS-07-01 | Lower Blum Lake | 2013 | 2013-09-26 | FALSE |  | Nutrients/TDS filtered with 0.7; Ions with 0.45. Ion data delivered by CWU as n.a. have been entered as 0.00001 and noted in QA Flag. | 2526 | 2039 | Mid-Depth | Anions/Cations | 0 | 0 | 3.8 | SO4 | 1.69 | mg/L | CW | 0 |  |  |  | R
NOCA | LS-07-01 | Lower Blum Lake | 2013 | 2013-09-26 | FALSE |  | Nutrients/TDS filtered with 0.7; Ions with 0.45. Ion data delivered by CWU as n.a. have been entered as 0.00001 and noted in QA Flag. | 2526 | 2408 | Mid-Depth | Anions/Cations | 0 | -1 | 0 | SO4 | 0 | mg/L | CW | 0 | BDL |  |  | R
NOCA | LS-07-01 | Lower Blum Lake | 2013 | 2013-09-26 | FALSE |  | Nutrients/TDS filtered with 0.7; Ions with 0.45. Ion data delivered by CWU as n.a. have been entered as 0.00001 and noted in QA Flag. | 2526 | 1503 | Mid-Depth | Chlorophyll | -1 | 0 | 3.8 | Chlorophyll | 0.34 | μg/L | Salinas | 0 |  |  |  | R
NOCA | LS-07-01 | Lower Blum Lake | 2013 | 2013-09-26 | FALSE |  | Nutrients/TDS filtered with 0.7; Ions with 0.45. Ion data delivered by CWU as n.a. have been entered as 0.00001 and noted in QA Flag. | 2526 | 1501 | Mid-Depth | Chlorophyll | 0 | 0 | 3.8 | Chlorophyll | 0.46 | μg/L | Salinas | 0 |  |  |  | R
NOCA | LS-07-01 | Lower Blum Lake | 2013 | 2013-09-26 | FALSE |  | Nutrients/TDS filtered with 0.7; Ions with 0.45. Ion data delivered by CWU as n.a. have been entered as 0.00001 and noted in QA Flag. | 2526 | 2404 | Mid-Depth | Chlorophyll | 0 | -1 | 0 | Chlorophyll | 0 | μg/L | Salinas | 0 |  |  |  | R
NOCA | LS-07-01 | Lower Blum Lake | 2013 | 2013-09-26 | FALSE |  | Nutrients/TDS filtered with 0.7; Ions with 0.45. Ion data delivered by CWU as n.a. have been entered as 0.00001 and noted in QA Flag. | 2526 | 1499 | Surface | Dissolved Organic Carbon | 0 | 0 | 1 | DOC | 0.5 | mg/L | CCAL | 0 |  |  |  | R
NOCA | LS-07-01 | Lower Blum Lake | 2013 | 2013-09-26 | FALSE |  | Nutrients/TDS filtered with 0.7; Ions with 0.45. Ion data delivered by CWU as n.a. have been entered as 0.00001 and noted in QA Flag. | 2526 | 2406 | Mid-Depth | Nutrients | 0 | -1 | 0 | NH3-N | 0.003 | mg/L | CCAL | 0 | BDL |  |  | R
NOCA | LS-07-01 | Lower Blum Lake | 2013 | 2013-09-26 | FALSE |  | Nutrients/TDS filtered with 0.7; Ions with 0.45. Ion data delivered by CWU as n.a. have been entered as 0.00001 and noted in QA Flag. | 2526 | 1497 | Mid-Depth | Nutrients | 0 | 0 | 3.8 | NH3-N | 0.001 | mg/L | CCAL | 0 | BDL |  |  | R
NOCA | LS-07-01 | Lower Blum Lake | 2013 | 2013-09-26 | FALSE |  | Nutrients/TDS filtered with 0.7; Ions with 0.45. Ion data delivered by CWU as n.a. have been entered as 0.00001 and noted in QA Flag. | 2526 | 2406 | Mid-Depth | Nutrients | 0 | -1 | 0 | NO3-N + NO2-N | 0 | mg/L | CCAL | 0 | BDL |  |  | R
NOCA | LS-07-01 | Lower Blum Lake | 2013 | 2013-09-26 | FALSE |  | Nutrients/TDS filtered with 0.7; Ions with 0.45. Ion data delivered by CWU as n.a. have been entered as 0.00001 and noted in QA Flag. | 2526 | 1497 | Mid-Depth | Nutrients | 0 | 0 | 3.8 | NO3-N + NO2-N | 0.002 | mg/L | CCAL | 0 |  |  |  | R
NOCA | LS-07-01 | Lower Blum Lake | 2013 | 2013-09-26 | FALSE |  | Nutrients/TDS filtered with 0.7; Ions with 0.45. Ion data delivered by CWU as n.a. have been entered as 0.00001 and noted in QA Flag. | 2526 | 1497 | Mid-Depth | Nutrients | 0 | 0 | 3.8 | PO4 | 0 | mg/L | CCAL | 0 | BDL |  |  | R
NOCA | LS-07-01 | Lower Blum Lake | 2013 | 2013-09-26 | FALSE |  | Nutrients/TDS filtered with 0.7; Ions with 0.45. Ion data delivered by CWU as n.a. have been entered as 0.00001 and noted in QA Flag. | 2526 | 2406 | Mid-Depth | Nutrients | 0 | -1 | 0 | PO4 | 0 | mg/L | CCAL | 0 | BDL |  |  | R
NOCA | LS-07-01 | Lower Blum Lake | 2013 | 2013-09-26 | FALSE |  | Nutrients/TDS filtered with 0.7; Ions with 0.45. Ion data delivered by CWU as n.a. have been entered as 0.00001 and noted in QA Flag. | 2526 | 2406 | Mid-Depth | Nutrients | 0 | -1 | 0 | TDS | 1 | mg/L | CCAL | 0 | BDL |  |  | R
NOCA | LS-07-01 | Lower Blum Lake | 2013 | 2013-09-26 | FALSE |  | Nutrients/TDS filtered with 0.7; Ions with 0.45. Ion data delivered by CWU as n.a. have been entered as 0.00001 and noted in QA Flag. | 2526 | 1497 | Mid-Depth | Nutrients | 0 | 0 | 3.8 | TDS | 10 | mg/L | CCAL | 0 |  |  |  | R
NOCA | LS-07-01 | Lower Blum Lake | 2013 | 2013-09-26 | FALSE |  | Nutrients/TDS filtered with 0.7; Ions with 0.45. Ion data delivered by CWU as n.a. have been entered as 0.00001 and noted in QA Flag. | 2526 | 2406 | Mid-Depth | Nutrients | 0 | -1 | 0 | Total N | 0.01 | mg/L | CCAL | 0 | BDL |  |  | R
NOCA | LS-07-01 | Lower Blum Lake | 2013 | 2013-09-26 | FALSE |  | Nutrients/TDS filtered with 0.7; Ions with 0.45. Ion data delivered by CWU as n.a. have been entered as 0.00001 and noted in QA Flag. | 2526 | 2406 | Mid-Depth | Nutrients | 0 | -1 | 0 | Total N | 0.01 | mg/L | CCAL | -1 | BDL |  |  | R
NOCA | LS-07-01 | Lower Blum Lake | 2013 | 2013-09-26 | FALSE |  | Nutrients/TDS filtered with 0.7; Ions with 0.45. Ion data delivered by CWU as n.a. have been entered as 0.00001 and noted in QA Flag. | 2526 | 1497 | Mid-Depth | Nutrients | 0 | 0 | 3.8 | Total N | 0.02 | mg/L | CCAL | 0 |  |  |  | R
NOCA | LS-07-01 | Lower Blum Lake | 2013 | 2013-09-26 | FALSE |  | Nutrients/TDS filtered with 0.7; Ions with 0.45. Ion data delivered by CWU as n.a. have been entered as 0.00001 and noted in QA Flag. | 2526 | 2406 | Mid-Depth | Nutrients | 0 | -1 | 0 | Total P | 0 | mg/L | CCAL | 0 | BDL |  |  | R
NOCA | LS-07-01 | Lower Blum Lake | 2013 | 2013-09-26 | FALSE |  | Nutrients/TDS filtered with 0.7; Ions with 0.45. Ion data delivered by CWU as n.a. have been entered as 0.00001 and noted in QA Flag. | 2526 | 1497 | Mid-Depth | Nutrients | 0 | 0 | 3.8 | Total P | 0.001 | mg/L | CCAL | 0 | BDL |  |  | R
NOCA | LS-07-01 | Lower Blum Lake | 2013 | 2013-09-26 | FALSE |  | Nutrients/TDS filtered with 0.7; Ions with 0.45. Ion data delivered by CWU as n.a. have been entered as 0.00001 and noted in QA Flag. | 2526 | 2406 | Mid-Depth | Nutrients | 0 | -1 | 0 | Total P | 0 | mg/L | CCAL | -1 | BDL |  |  | R
NOCA | LS-07-01 | Lower Blum Lake | 2012 | 2012-09-22 | FALSE |  | Nutrients/TDS filtered with 0.7; Ions with 0.45. Ion data delivered by CWU as n.a. have been entered as 0.00001 and noted in QA Flag. | 2535 | 2412 | Mid-Depth | Acid Neutralizing Capacity | 0 | -1 | 0 | ANC | 0 | μeq/L | NPS | 0 |  |  | Insufficient data | R
NOCA | LS-07-01 | Lower Blum Lake | 2012 | 2012-09-22 | FALSE |  | Nutrients/TDS filtered with 0.7; Ions with 0.45. Ion data delivered by CWU as n.a. have been entered as 0.00001 and noted in QA Flag. | 2535 | 2412 | Mid-Depth | Acid Neutralizing Capacity | 0 | -1 | 0 | ANC | 0 | μeq/L | NPS | -1 |  |  |  | R
NOCA | LS-07-01 | Lower Blum Lake | 2012 | 2012-09-22 | FALSE |  | Nutrients/TDS filtered with 0.7; Ions with 0.45. Ion data delivered by CWU as n.a. have been entered as 0.00001 and noted in QA Flag. | 2535 | 1594 | Mid-Depth | Acid Neutralizing Capacity | 0 | 0 | 3.75 | ANC | 80 | μeq/L | NPS | 0 |  |  |  | R
NOCA | LS-07-01 | Lower Blum Lake | 2012 | 2012-09-22 | FALSE |  | Nutrients/TDS filtered with 0.7; Ions with 0.45. Ion data delivered by CWU as n.a. have been entered as 0.00001 and noted in QA Flag. | 2535 | 1594 | Mid-Depth | Acid Neutralizing Capacity | 0 | 0 | 3.75 | ANC | 90 | μeq/L | NPS | -1 |  |  |  | R
NOCA | LS-07-01 | Lower Blum Lake | 2012 | 2012-09-22 | FALSE |  | Nutrients/TDS filtered with 0.7; Ions with 0.45. Ion data delivered by CWU as n.a. have been entered as 0.00001 and noted in QA Flag. | 2535 | 2416 | Mid-Depth | Anions/Cations | 0 | -1 | 0 | Ca | 5.95 | mg/L | CW | 0 |  |  |  | R
NOCA | LS-07-01 | Lower Blum Lake | 2012 | 2012-09-22 | FALSE |  | Nutrients/TDS filtered with 0.7; Ions with 0.45. Ion data delivered by CWU as n.a. have been entered as 0.00001 and noted in QA Flag. | 2535 | 2049 | Mid-Depth | Anions/Cations | 0 | 0 | 3.75 | Ca | 2.02 | mg/L | CW | 0 |  |  |  | R
NOCA | LS-07-01 | Lower Blum Lake | 2012 | 2012-09-22 | FALSE |  | Nutrients/TDS filtered with 0.7; Ions with 0.45. Ion data delivered by CWU as n.a. have been entered as 0.00001 and noted in QA Flag. | 2535 | 2416 | Mid-Depth | Anions/Cations | 0 | -1 | 0 | Cl | 0.08 | mg/L | CW | 0 | BDL |  |  | R
NOCA | LS-07-01 | Lower Blum Lake | 2012 | 2012-09-22 | FALSE |  | Nutrients/TDS filtered with 0.7; Ions with 0.45. Ion data delivered by CWU as n.a. have been entered as 0.00001 and noted in QA Flag. | 2535 | 2049 | Mid-Depth | Anions/Cations | 0 | 0 | 3.75 | Cl | 0.13 | mg/L | CW | 0 |  |  |  | R
NOCA | LS-07-01 | Lower Blum Lake | 2012 | 2012-09-22 | FALSE |  | Nutrients/TDS filtered with 0.7; Ions with 0.45. Ion data delivered by CWU as n.a. have been entered as 0.00001 and noted in QA Flag. | 2535 | 2049 | Mid-Depth | Anions/Cations | 0 | 0 | 3.75 | K | 0.11 | mg/L | CW | 0 |  |  |  | R
NOCA | LS-07-01 | Lower Blum Lake | 2012 | 2012-09-22 | FALSE |  | Nutrients/TDS filtered with 0.7; Ions with 0.45. Ion data delivered by CWU as n.a. have been entered as 0.00001 and noted in QA Flag. | 2535 | 2416 | Mid-Depth | Anions/Cations | 0 | -1 | 0 | K | 0.08 | mg/L | CW | 0 |  |  |  | R
NOCA | LS-07-01 | Lower Blum Lake | 2012 | 2012-09-22 | FALSE |  | Nutrients/TDS filtered with 0.7; Ions with 0.45. Ion data delivered by CWU as n.a. have been entered as 0.00001 and noted in QA Flag. | 2535 | 2049 | Mid-Depth | Anions/Cations | 0 | 0 | 3.75 | Mg | 0.22 | mg/L | CW | 0 |  |  |  | R
NOCA | LS-07-01 | Lower Blum Lake | 2012 | 2012-09-22 | FALSE |  | Nutrients/TDS filtered with 0.7; Ions with 0.45. Ion data delivered by CWU as n.a. have been entered as 0.00001 and noted in QA Flag. | 2535 | 2416 | Mid-Depth | Anions/Cations | 0 | -1 | 0 | Mg | 0.38 | mg/L | CW | 0 |  |  |  | R
NOCA | LS-07-01 | Lower Blum Lake | 2012 | 2012-09-22 | FALSE |  | Nutrients/TDS filtered with 0.7; Ions with 0.45. Ion data delivered by CWU as n.a. have been entered as 0.00001 and noted in QA Flag. | 2535 | 2049 | Mid-Depth | Anions/Cations | 0 | 0 | 3.75 | Na | 0.45 | mg/L | CW | 0 |  |  |  | R
NOCA | LS-07-01 | Lower Blum Lake | 2012 | 2012-09-22 | FALSE |  | Nutrients/TDS filtered with 0.7; Ions with 0.45. Ion data delivered by CWU as n.a. have been entered as 0.00001 and noted in QA Flag. | 2535 | 2416 | Mid-Depth | Anions/Cations | 0 | -1 | 0 | Na | 0.66 | mg/L | CW | 0 |  |  |  | R
NOCA | LS-07-01 | Lower Blum Lake | 2012 | 2012-09-22 | FALSE |  | Nutrients/TDS filtered with 0.7; Ions with 0.45. Ion data delivered by CWU as n.a. have been entered as 0.00001 and noted in QA Flag. | 2535 | 2049 | Mid-Depth | Anions/Cations | 0 | 0 | 3.75 | NH4-N | 0.023295 | mg/L | CW | 0 | UC |  | Converted to as N values | R
NOCA | LS-07-01 | Lower Blum Lake | 2012 | 2012-09-22 | FALSE |  | Nutrients/TDS filtered with 0.7; Ions with 0.45. Ion data delivered by CWU as n.a. have been entered as 0.00001 and noted in QA Flag. | 2535 | 2049 | Mid-Depth | Anions/Cations | 0 | 0 | 3.75 | NO3-N | 2.259e-06 | mg/L | CW | 0 | BDL |  | Converted to as N values | R
NOCA | LS-07-01 | Lower Blum Lake | 2012 | 2012-09-22 | FALSE |  | Nutrients/TDS filtered with 0.7; Ions with 0.45. Ion data delivered by CWU as n.a. have been entered as 0.00001 and noted in QA Flag. | 2535 | 2416 | Mid-Depth | Anions/Cations | 0 | -1 | 0 | NO3-N | 0 | mg/L | CW | 0 | BDL |  | Converted to as N values | R
NOCA | LS-07-01 | Lower Blum Lake | 2012 | 2012-09-22 | FALSE |  | Nutrients/TDS filtered with 0.7; Ions with 0.45. Ion data delivered by CWU as n.a. have been entered as 0.00001 and noted in QA Flag. | 2535 | 2049 | Mid-Depth | Anions/Cations | 0 | 0 | 3.75 | SO4 | 1.71 | mg/L | CW | 0 |  |  |  | R
NOCA | LS-07-01 | Lower Blum Lake | 2012 | 2012-09-22 | FALSE |  | Nutrients/TDS filtered with 0.7; Ions with 0.45. Ion data delivered by CWU as n.a. have been entered as 0.00001 and noted in QA Flag. | 2535 | 2416 | Mid-Depth | Anions/Cations | 0 | -1 | 0 | SO4 | 0 | mg/L | CW | 0 | BDL |  |  | R
NOCA | LS-07-01 | Lower Blum Lake | 2012 | 2012-09-22 | FALSE |  | Nutrients/TDS filtered with 0.7; Ions with 0.45. Ion data delivered by CWU as n.a. have been entered as 0.00001 and noted in QA Flag. | 2535 | 1600 | Mid-Depth | Chlorophyll | 0 | 0 | 3.75 | Chlorophyll | 0.23 | μg/L | Salinas | 0 |  |  |  | R
NOCA | LS-07-01 | Lower Blum Lake | 2012 | 2012-09-22 | FALSE |  | Nutrients/TDS filtered with 0.7; Ions with 0.45. Ion data delivered by CWU as n.a. have been entered as 0.00001 and noted in QA Flag. | 2535 | 1602 | Mid-Depth | Chlorophyll | -1 | 0 | 3.75 | Chlorophyll | 0.14 | μg/L | Salinas | 0 |  |  |  | R
NOCA | LS-07-01 | Lower Blum Lake | 2012 | 2012-09-22 | FALSE |  | Nutrients/TDS filtered with 0.7; Ions with 0.45. Ion data delivered by CWU as n.a. have been entered as 0.00001 and noted in QA Flag. | 2535 | 2410 | Mid-Depth | Chlorophyll | 0 | -1 | 0 | Chlorophyll | 0 | μg/L | Salinas | 0 |  |  |  | R
NOCA | LS-07-01 | Lower Blum Lake | 2012 | 2012-09-22 | FALSE |  | Nutrients/TDS filtered with 0.7; Ions with 0.45. Ion data delivered by CWU as n.a. have been entered as 0.00001 and noted in QA Flag. | 2535 | 1596 | Surface | Dissolved Organic Carbon | 0 | 0 | 1 | DOC | 46.06 | mg/L | CCAL | 0 |  |  |  | R
NOCA | LS-07-01 | Lower Blum Lake | 2012 | 2012-09-22 | FALSE |  | Nutrients/TDS filtered with 0.7; Ions with 0.45. Ion data delivered by CWU as n.a. have been entered as 0.00001 and noted in QA Flag. | 2535 | 1598 | Mid-Depth | Nutrients | 0 | 0 | 3.75 | NH3-N | 0 | mg/L | CCAL | 0 | BDL |  |  | R
NOCA | LS-07-01 | Lower Blum Lake | 2012 | 2012-09-22 | FALSE |  | Nutrients/TDS filtered with 0.7; Ions with 0.45. Ion data delivered by CWU as n.a. have been entered as 0.00001 and noted in QA Flag. | 2535 | 2414 | Mid-Depth | Nutrients | 0 | -1 | 0 | NH3-N | 0.002 | mg/L | CCAL | 0 | BDL |  |  | R
NOCA | LS-07-01 | Lower Blum Lake | 2012 | 2012-09-22 | FALSE |  | Nutrients/TDS filtered with 0.7; Ions with 0.45. Ion data delivered by CWU as n.a. have been entered as 0.00001 and noted in QA Flag. | 2535 | 1598 | Mid-Depth | Nutrients | 0 | 0 | 3.75 | NH3-N | 0 | mg/L | CCAL | -1 | BDL |  |  | R
NOCA | LS-07-01 | Lower Blum Lake | 2012 | 2012-09-22 | FALSE |  | Nutrients/TDS filtered with 0.7; Ions with 0.45. Ion data delivered by CWU as n.a. have been entered as 0.00001 and noted in QA Flag. | 2535 | 2414 | Mid-Depth | Nutrients | 0 | -1 | 0 | NO3-N + NO2-N | 0 | mg/L | CCAL | 0 | BDL |  |  | R
NOCA | LS-07-01 | Lower Blum Lake | 2012 | 2012-09-22 | FALSE |  | Nutrients/TDS filtered with 0.7; Ions with 0.45. Ion data delivered by CWU as n.a. have been entered as 0.00001 and noted in QA Flag. | 2535 | 1598 | Mid-Depth | Nutrients | 0 | 0 | 3.75 | NO3-N + NO2-N | 0 | mg/L | CCAL | -1 | BDL |  |  | R
NOCA | LS-07-01 | Lower Blum Lake | 2012 | 2012-09-22 | FALSE |  | Nutrients/TDS filtered with 0.7; Ions with 0.45. Ion data delivered by CWU as n.a. have been entered as 0.00001 and noted in QA Flag. | 2535 | 1598 | Mid-Depth | Nutrients | 0 | 0 | 3.75 | NO3-N + NO2-N | 0 | mg/L | CCAL | 0 | BDL |  |  | R
NOCA | LS-07-01 | Lower Blum Lake | 2012 | 2012-09-22 | FALSE |  | Nutrients/TDS filtered with 0.7; Ions with 0.45. Ion data delivered by CWU as n.a. have been entered as 0.00001 and noted in QA Flag. | 2535 | 2414 | Mid-Depth | Nutrients | 0 | -1 | 0 | PO4 | 0.001 | mg/L | CCAL | 0 | BDL |  |  | R
NOCA | LS-07-01 | Lower Blum Lake | 2012 | 2012-09-22 | FALSE |  | Nutrients/TDS filtered with 0.7; Ions with 0.45. Ion data delivered by CWU as n.a. have been entered as 0.00001 and noted in QA Flag. | 2535 | 1598 | Mid-Depth | Nutrients | 0 | 0 | 3.75 | PO4 | 0.001 | mg/L | CCAL | -1 | BDL |  |  | R
NOCA | LS-07-01 | Lower Blum Lake | 2012 | 2012-09-22 | FALSE |  | Nutrients/TDS filtered with 0.7; Ions with 0.45. Ion data delivered by CWU as n.a. have been entered as 0.00001 and noted in QA Flag. | 2535 | 1598 | Mid-Depth | Nutrients | 0 | 0 | 3.75 | PO4 | 0.001 | mg/L | CCAL | 0 | BDL |  |  | R
NOCA | LS-07-01 | Lower Blum Lake | 2012 | 2012-09-22 | FALSE |  | Nutrients/TDS filtered with 0.7; Ions with 0.45. Ion data delivered by CWU as n.a. have been entered as 0.00001 and noted in QA Flag. | 2535 | 1598 | Mid-Depth | Nutrients | 0 | 0 | 3.75 | TDS | 10 | mg/L | CCAL | 0 |  |  |  | R
NOCA | LS-07-01 | Lower Blum Lake | 2012 | 2012-09-22 | FALSE |  | Nutrients/TDS filtered with 0.7; Ions with 0.45. Ion data delivered by CWU as n.a. have been entered as 0.00001 and noted in QA Flag. | 2535 | 2414 | Mid-Depth | Nutrients | 0 | -1 | 0 | TDS | 0 | mg/L | CCAL | 0 | BDL |  |  | R
NOCA | LS-07-01 | Lower Blum Lake | 2012 | 2012-09-22 | FALSE |  | Nutrients/TDS filtered with 0.7; Ions with 0.45. Ion data delivered by CWU as n.a. have been entered as 0.00001 and noted in QA Flag. | 2535 | 2414 | Mid-Depth | Nutrients | 0 | -1 | 0 | Total N | 0.02 | mg/L | CCAL | 0 |  |  |  | R
NOCA | LS-07-01 | Lower Blum Lake | 2012 | 2012-09-22 | FALSE |  | Nutrients/TDS filtered with 0.7; Ions with 0.45. Ion data delivered by CWU as n.a. have been entered as 0.00001 and noted in QA Flag. | 2535 | 1598 | Mid-Depth | Nutrients | 0 | 0 | 3.75 | Total N | 0.02 | mg/L | CCAL | 0 |  |  |  | R
NOCA | LS-07-01 | Lower Blum Lake | 2012 | 2012-09-22 | FALSE |  | Nutrients/TDS filtered with 0.7; Ions with 0.45. Ion data delivered by CWU as n.a. have been entered as 0.00001 and noted in QA Flag. | 2535 | 1598 | Mid-Depth | Nutrients | 0 | 0 | 3.75 | Total N | 0.01 | mg/L | CCAL | -1 | BDL |  |  | R
NOCA | LS-07-01 | Lower Blum Lake | 2012 | 2012-09-22 | FALSE |  | Nutrients/TDS filtered with 0.7; Ions with 0.45. Ion data delivered by CWU as n.a. have been entered as 0.00001 and noted in QA Flag. | 2535 | 1598 | Mid-Depth | Nutrients | 0 | 0 | 3.75 | Total P | 0.001 | mg/L | CCAL | -1 | BDL |  |  | R
NOCA | LS-07-01 | Lower Blum Lake | 2012 | 2012-09-22 | FALSE |  | Nutrients/TDS filtered with 0.7; Ions with 0.45. Ion data delivered by CWU as n.a. have been entered as 0.00001 and noted in QA Flag. | 2535 | 1598 | Mid-Depth | Nutrients | 0 | 0 | 3.75 | Total P | 0.001 | mg/L | CCAL | 0 | BDL |  |  | R
NOCA | LS-07-01 | Lower Blum Lake | 2012 | 2012-09-22 | FALSE |  | Nutrients/TDS filtered with 0.7; Ions with 0.45. Ion data delivered by CWU as n.a. have been entered as 0.00001 and noted in QA Flag. | 2535 | 2414 | Mid-Depth | Nutrients | 0 | -1 | 0 | Total P | 0.001 | mg/L | CCAL | 0 | BDL |  |  | R
NOCA | LS-07-01 | Lower Blum Lake | 2011 | 2011-09-20 | FALSE |  | Nutrients/TDS filtered with 0.7; Ions with 0.45 | 2540 | 1664 | Mid-Depth | Acid Neutralizing Capacity | 0 | 0 | 4 | ANC | 80 | μeq/L | NPS | -1 |  |  |  | R
NOCA | LS-07-01 | Lower Blum Lake | 2011 | 2011-09-20 | FALSE |  | Nutrients/TDS filtered with 0.7; Ions with 0.45 | 2540 | 1664 | Mid-Depth | Acid Neutralizing Capacity | 0 | 0 | 4 | ANC | 80 | μeq/L | NPS | 0 |  |  |  | R
NOCA | LS-07-01 | Lower Blum Lake | 2011 | 2011-09-20 | FALSE |  | Nutrients/TDS filtered with 0.7; Ions with 0.45 | 2540 | 2063 | Mid-Depth | Anions/Cations | 0 | 0 | 4 | Ca | 1.92 | mg/L | CW | 0 |  |  |  | R
NOCA | LS-07-01 | Lower Blum Lake | 2011 | 2011-09-20 | FALSE |  | Nutrients/TDS filtered with 0.7; Ions with 0.45 | 2540 | 2063 | Mid-Depth | Anions/Cations | 0 | 0 | 4 | Cl | 0.09 | mg/L | CW | 0 |  |  |  | R
NOCA | LS-07-01 | Lower Blum Lake | 2011 | 2011-09-20 | FALSE |  | Nutrients/TDS filtered with 0.7; Ions with 0.45 | 2540 | 2063 | Mid-Depth | Anions/Cations | 0 | 0 | 4 | K | 0.17 | mg/L | CW | 0 |  |  |  | R
NOCA | LS-07-01 | Lower Blum Lake | 2011 | 2011-09-20 | FALSE |  | Nutrients/TDS filtered with 0.7; Ions with 0.45 | 2540 | 2063 | Mid-Depth | Anions/Cations | 0 | 0 | 4 | Mg | 0.21 | mg/L | CW | 0 |  |  |  | R
NOCA | LS-07-01 | Lower Blum Lake | 2011 | 2011-09-20 | FALSE |  | Nutrients/TDS filtered with 0.7; Ions with 0.45 | 2540 | 2063 | Mid-Depth | Anions/Cations | 0 | 0 | 4 | Na | 0.57 | mg/L | CW | 0 |  |  |  | R
NOCA | LS-07-01 | Lower Blum Lake | 2011 | 2011-09-20 | FALSE |  | Nutrients/TDS filtered with 0.7; Ions with 0.45 | 2540 | 2063 | Mid-Depth | Anions/Cations | 0 | 0 | 4 | NH4-N | 0.54355 | mg/L | CW | 0 | UC |  | Converted to as N values | R
NOCA | LS-07-01 | Lower Blum Lake | 2011 | 2011-09-20 | FALSE |  | Nutrients/TDS filtered with 0.7; Ions with 0.45 | 2540 | 2063 | Mid-Depth | Anions/Cations | 0 | 0 | 4 | NO3-N | 0.004518 | mg/L | CW | 0 | UC |  | Converted to as N values | R
NOCA | LS-07-01 | Lower Blum Lake | 2011 | 2011-09-20 | FALSE |  | Nutrients/TDS filtered with 0.7; Ions with 0.45 | 2540 | 2063 | Mid-Depth | Anions/Cations | 0 | 0 | 4 | SO4 | 1.46 | mg/L | CW | 0 |  |  |  | R
NOCA | LS-07-01 | Lower Blum Lake | 2011 | 2011-09-20 | FALSE |  | Nutrients/TDS filtered with 0.7; Ions with 0.45 | 2540 | 1660 | Mid-Depth | Chlorophyll | 0 | 0 | 4 | Chlorophyll | 0.14 | μg/L | Salinas | 0 |  |  |  | R
NOCA | LS-07-01 | Lower Blum Lake | 2011 | 2011-09-20 | FALSE |  | Nutrients/TDS filtered with 0.7; Ions with 0.45 | 2540 | 1662 | Mid-Depth | Chlorophyll | -1 | 0 | 4 | Chlorophyll | 0.21 | μg/L | Salinas | 0 |  |  |  | R
NOCA | LS-07-01 | Lower Blum Lake | 2011 | 2011-09-20 | FALSE |  | Nutrients/TDS filtered with 0.7; Ions with 0.45 | 2540 | 1668 | Surface | Dissolved Organic Carbon | 0 | 0 | 1 | DOC | 1.93 | mg/L | CCAL | 0 |  |  |  | R
NOCA | LS-07-01 | Lower Blum Lake | 2011 | 2011-09-20 | FALSE |  | Nutrients/TDS filtered with 0.7; Ions with 0.45 | 2540 | 1666 | Mid-Depth | Nutrients | 0 | 0 | 4 | NH3-N | 0 | mg/L | CCAL | 0 | BDL |  |  | R
NOCA | LS-07-01 | Lower Blum Lake | 2011 | 2011-09-20 | FALSE |  | Nutrients/TDS filtered with 0.7; Ions with 0.45 | 2540 | 1666 | Mid-Depth | Nutrients | 0 | 0 | 4 | PO4 | 0 | mg/L | CCAL | 0 | BDL |  |  | R
NOCA | LS-07-01 | Lower Blum Lake | 2011 | 2011-09-20 | FALSE |  | Nutrients/TDS filtered with 0.7; Ions with 0.45 | 2540 | 1666 | Mid-Depth | Nutrients | 0 | 0 | 4 | TDS | 7 | mg/L | CCAL | 0 |  |  |  | R
NOCA | LS-07-01 | Lower Blum Lake | 2011 | 2011-09-20 | FALSE |  | Nutrients/TDS filtered with 0.7; Ions with 0.45 | 2540 | 1666 | Mid-Depth | Nutrients | 0 | 0 | 4 | Total N | 0.01 | mg/L | CCAL | -1 | BDL |  |  | R
NOCA | LS-07-01 | Lower Blum Lake | 2011 | 2011-09-20 | FALSE |  | Nutrients/TDS filtered with 0.7; Ions with 0.45 | 2540 | 1666 | Mid-Depth | Nutrients | 0 | 0 | 4 | Total N | 0.01 | mg/L | CCAL | 0 | BDL |  |  | R
NOCA | LS-07-01 | Lower Blum Lake | 2011 | 2011-09-20 | FALSE |  | Nutrients/TDS filtered with 0.7; Ions with 0.45 | 2540 | 1666 | Mid-Depth | Nutrients | 0 | 0 | 4 | Total P | 0 | mg/L | CCAL | 0 | BDL |  |  | R
NOCA | LS-07-01 | Lower Blum Lake | 2011 | 2011-09-20 | FALSE |  | Nutrients/TDS filtered with 0.7; Ions with 0.45 | 2540 | 1666 | Mid-Depth | Nutrients | 0 | 0 | 4 | Total P | 0 | mg/L | CCAL | -1 | BDL |  |  | R
NOCA | LS-07-01 | Lower Blum Lake | 2010 | 2010-09-14 | FALSE |  | Nutrients filtered with 1.2; Ions with 0.45. Ion data returned from CWU as BDL has been entered as 0.00001 and noted in the QA Flag. | 2544 | 1701 | Mid-Depth | Acid Neutralizing Capacity | 0 | 0 | 4 | ANC | 70 | μeq/L | NPS | 0 |  |  |  | R
NOCA | LS-07-01 | Lower Blum Lake | 2010 | 2010-09-14 | FALSE |  | Nutrients filtered with 1.2; Ions with 0.45. Ion data returned from CWU as BDL has been entered as 0.00001 and noted in the QA Flag. | 2544 | 1701 | Mid-Depth | Acid Neutralizing Capacity | 0 | 0 | 4 | ANC | 90 | μeq/L | NPS | -1 |  |  |  | R
NOCA | LS-07-01 | Lower Blum Lake | 2010 | 2010-09-14 | FALSE |  | Nutrients filtered with 1.2; Ions with 0.45. Ion data returned from CWU as BDL has been entered as 0.00001 and noted in the QA Flag. | 2544 | 2080 | Mid-Depth | Anions/Cations | 0 | 0 | 4 | Ca | 2.44 | mg/L | CW | 0 |  |  |  | R
NOCA | LS-07-01 | Lower Blum Lake | 2010 | 2010-09-14 | FALSE |  | Nutrients filtered with 1.2; Ions with 0.45. Ion data returned from CWU as BDL has been entered as 0.00001 and noted in the QA Flag. | 2544 | 2080 | Mid-Depth | Anions/Cations | 0 | 0 | 4 | Cl | 0.1 | mg/L | CW | 0 |  |  |  | R
NOCA | LS-07-01 | Lower Blum Lake | 2010 | 2010-09-14 | FALSE |  | Nutrients filtered with 1.2; Ions with 0.45. Ion data returned from CWU as BDL has been entered as 0.00001 and noted in the QA Flag. | 2544 | 2080 | Mid-Depth | Anions/Cations | 0 | 0 | 4 | K | 0.15 | mg/L | CW | 0 |  |  |  | R
NOCA | LS-07-01 | Lower Blum Lake | 2010 | 2010-09-14 | FALSE |  | Nutrients filtered with 1.2; Ions with 0.45. Ion data returned from CWU as BDL has been entered as 0.00001 and noted in the QA Flag. | 2544 | 2080 | Mid-Depth | Anions/Cations | 0 | 0 | 4 | Mg | 0.29 | mg/L | CW | 0 |  |  |  | R
NOCA | LS-07-01 | Lower Blum Lake | 2010 | 2010-09-14 | FALSE |  | Nutrients filtered with 1.2; Ions with 0.45. Ion data returned from CWU as BDL has been entered as 0.00001 and noted in the QA Flag. | 2544 | 2080 | Mid-Depth | Anions/Cations | 0 | 0 | 4 | Na | 0.6 | mg/L | CW | 0 |  |  |  | R
NOCA | LS-07-01 | Lower Blum Lake | 2010 | 2010-09-14 | FALSE |  | Nutrients filtered with 1.2; Ions with 0.45. Ion data returned from CWU as BDL has been entered as 0.00001 and noted in the QA Flag. | 2544 | 2080 | Mid-Depth | Anions/Cations | 0 | 0 | 4 | NH4-N | 0.023295 | mg/L | CW | 0 | UC |  | Converted to as N values | R
NOCA | LS-07-01 | Lower Blum Lake | 2010 | 2010-09-14 | FALSE |  | Nutrients filtered with 1.2; Ions with 0.45. Ion data returned from CWU as BDL has been entered as 0.00001 and noted in the QA Flag. | 2544 | 2080 | Mid-Depth | Anions/Cations | 0 | 0 | 4 | NO3-N | 2.259e-06 | mg/L | CW | 0 | BDL |  | Converted to as N values | R
NOCA | LS-07-01 | Lower Blum Lake | 2010 | 2010-09-14 | FALSE |  | Nutrients filtered with 1.2; Ions with 0.45. Ion data returned from CWU as BDL has been entered as 0.00001 and noted in the QA Flag. | 2544 | 2080 | Mid-Depth | Anions/Cations | 0 | 0 | 4 | SO4 | 1.77 | mg/L | CW | 0 |  |  |  | R
NOCA | LS-07-01 | Lower Blum Lake | 2010 | 2010-09-14 | FALSE |  | Nutrients filtered with 1.2; Ions with 0.45. Ion data returned from CWU as BDL has been entered as 0.00001 and noted in the QA Flag. | 2544 | 1709 | Mid-Depth | Chlorophyll | -1 | 0 | 4 | Chlorophyll | 0.05 | μg/L | Salinas | 0 |  |  |  | R
NOCA | LS-07-01 | Lower Blum Lake | 2010 | 2010-09-14 | FALSE |  | Nutrients filtered with 1.2; Ions with 0.45. Ion data returned from CWU as BDL has been entered as 0.00001 and noted in the QA Flag. | 2544 | 1707 | Mid-Depth | Chlorophyll | 0 | 0 | 4 | Chlorophyll | 0.05 | μg/L | Salinas | 0 |  |  |  | R
NOCA | LS-07-01 | Lower Blum Lake | 2010 | 2010-09-14 | FALSE |  | Nutrients filtered with 1.2; Ions with 0.45. Ion data returned from CWU as BDL has been entered as 0.00001 and noted in the QA Flag. | 2544 | 1703 | Surface | Dissolved Organic Carbon | 0 | 0 | 1 | DOC | 2.6 | mg/L | CCAL | 0 |  |  |  | R
NOCA | LS-07-01 | Lower Blum Lake | 2010 | 2010-09-14 | FALSE |  | Nutrients filtered with 1.2; Ions with 0.45. Ion data returned from CWU as BDL has been entered as 0.00001 and noted in the QA Flag. | 2544 | 1705 | Mid-Depth | Nutrients | 0 | 0 | 4 | NH3-N | 0.001 | mg/L | CCAL | 0 | BDL |  |  | R
NOCA | LS-07-01 | Lower Blum Lake | 2010 | 2010-09-14 | FALSE |  | Nutrients filtered with 1.2; Ions with 0.45. Ion data returned from CWU as BDL has been entered as 0.00001 and noted in the QA Flag. | 2544 | 1705 | Mid-Depth | Nutrients | 0 | 0 | 4 | PO4 | 0 | mg/L | CCAL | 0 | BDL |  |  | R
NOCA | LS-07-01 | Lower Blum Lake | 2010 | 2010-09-14 | FALSE |  | Nutrients filtered with 1.2; Ions with 0.45. Ion data returned from CWU as BDL has been entered as 0.00001 and noted in the QA Flag. | 2544 | 1705 | Mid-Depth | Nutrients | 0 | 0 | 4 | TDS | 12 | mg/L | CCAL | 0 |  |  |  | R
NOCA | LS-07-01 | Lower Blum Lake | 2010 | 2010-09-14 | FALSE |  | Nutrients filtered with 1.2; Ions with 0.45. Ion data returned from CWU as BDL has been entered as 0.00001 and noted in the QA Flag. | 2544 | 1705 | Mid-Depth | Nutrients | 0 | 0 | 4 | Total N | 0.02 | mg/L | CCAL | 0 |  |  |  | R
NOCA | LS-07-01 | Lower Blum Lake | 2010 | 2010-09-14 | FALSE |  | Nutrients filtered with 1.2; Ions with 0.45. Ion data returned from CWU as BDL has been entered as 0.00001 and noted in the QA Flag. | 2544 | 1705 | Mid-Depth | Nutrients | 0 | 0 | 4 | Total P | 0.006 | mg/L | CCAL | 0 |  |  |  | R
NOCA | LS-07-01 | Lower Blum Lake | 2009 | 2009-08-26 | FALSE |  | Nutrients filtered with 1.2; Ions with 0.45. Ion data returned from CWU as 0.00 has been entered at 0.00001 and noted in the QA Flag. | 2551 | 1819 | Mid-Depth | Acid Neutralizing Capacity | 0 | 0 | 4 | ANC | 100 | μeq/L | NPS | 0 |  |  |  | R
NOCA | LS-07-01 | Lower Blum Lake | 2009 | 2009-08-26 | FALSE |  | Nutrients filtered with 1.2; Ions with 0.45. Ion data returned from CWU as 0.00 has been entered at 0.00001 and noted in the QA Flag. | 2551 | 2088 | Mid-Depth | Anions/Cations | 0 | 0 | 4 | Ca | 2.46 | mg/L | CW | 0 |  |  |  | R
NOCA | LS-07-01 | Lower Blum Lake | 2009 | 2009-08-26 | FALSE |  | Nutrients filtered with 1.2; Ions with 0.45. Ion data returned from CWU as 0.00 has been entered at 0.00001 and noted in the QA Flag. | 2551 | 2088 | Mid-Depth | Anions/Cations | 0 | 0 | 4 | Cl | 0.13 | mg/L | CW | 0 |  |  |  | R
NOCA | LS-07-01 | Lower Blum Lake | 2009 | 2009-08-26 | FALSE |  | Nutrients filtered with 1.2; Ions with 0.45. Ion data returned from CWU as 0.00 has been entered at 0.00001 and noted in the QA Flag. | 2551 | 2088 | Mid-Depth | Anions/Cations | 0 | 0 | 4 | K | 0.14 | mg/L | CW | 0 |  |  |  | R
NOCA | LS-07-01 | Lower Blum Lake | 2009 | 2009-08-26 | FALSE |  | Nutrients filtered with 1.2; Ions with 0.45. Ion data returned from CWU as 0.00 has been entered at 0.00001 and noted in the QA Flag. | 2551 | 2088 | Mid-Depth | Anions/Cations | 0 | 0 | 4 | Mg | 0.27 | mg/L | CW | 0 |  |  |  | R
NOCA | LS-07-01 | Lower Blum Lake | 2009 | 2009-08-26 | FALSE |  | Nutrients filtered with 1.2; Ions with 0.45. Ion data returned from CWU as 0.00 has been entered at 0.00001 and noted in the QA Flag. | 2551 | 2088 | Mid-Depth | Anions/Cations | 0 | 0 | 4 | Na | 0.53 | mg/L | CW | 0 |  |  |  | R
NOCA | LS-07-01 | Lower Blum Lake | 2009 | 2009-08-26 | FALSE |  | Nutrients filtered with 1.2; Ions with 0.45. Ion data returned from CWU as 0.00 has been entered at 0.00001 and noted in the QA Flag. | 2551 | 2088 | Mid-Depth | Anions/Cations | 0 | 0 | 4 | NH4-N | 7.765e-06 | mg/L | CW | 0 | BDL |  | 0.00; Converted to as N values | R
NOCA | LS-07-01 | Lower Blum Lake | 2009 | 2009-08-26 | FALSE |  | Nutrients filtered with 1.2; Ions with 0.45. Ion data returned from CWU as 0.00 has been entered at 0.00001 and noted in the QA Flag. | 2551 | 2088 | Mid-Depth | Anions/Cations | 0 | 0 | 4 | NO3-N | 2.259e-06 | mg/L | CW | 0 | BDL |  | 0.00; Converted to as N values | R
NOCA | LS-07-01 | Lower Blum Lake | 2009 | 2009-08-26 | FALSE |  | Nutrients filtered with 1.2; Ions with 0.45. Ion data returned from CWU as 0.00 has been entered at 0.00001 and noted in the QA Flag. | 2551 | 2088 | Mid-Depth | Anions/Cations | 0 | 0 | 4 | SO4 | 1.87 | mg/L | CW | 0 |  |  |  | R
NOCA | LS-07-01 | Lower Blum Lake | 2009 | 2009-08-26 | FALSE |  | Nutrients filtered with 1.2; Ions with 0.45. Ion data returned from CWU as 0.00 has been entered at 0.00001 and noted in the QA Flag. | 2551 | 1815 | Mid-Depth | Chlorophyll | 0 | 0 | 4 | Chlorophyll | 0.08 | μg/L | Salinas | 0 |  |  |  | R
NOCA | LS-07-01 | Lower Blum Lake | 2009 | 2009-08-26 | FALSE |  | Nutrients filtered with 1.2; Ions with 0.45. Ion data returned from CWU as 0.00 has been entered at 0.00001 and noted in the QA Flag. | 2551 | 1817 | Mid-Depth | Chlorophyll | -1 | 0 | 4 | Chlorophyll | 0.1 | μg/L | Salinas | 0 |  |  |  | R
NOCA | LS-07-01 | Lower Blum Lake | 2009 | 2009-08-26 | FALSE |  | Nutrients filtered with 1.2; Ions with 0.45. Ion data returned from CWU as 0.00 has been entered at 0.00001 and noted in the QA Flag. | 2551 | 1823 | Surface | Dissolved Organic Carbon | 0 | 0 | 1 | DOC | 6.75 | mg/L | CCAL | 0 |  |  |  | R
NOCA | LS-07-01 | Lower Blum Lake | 2009 | 2009-08-26 | FALSE |  | Nutrients filtered with 1.2; Ions with 0.45. Ion data returned from CWU as 0.00 has been entered at 0.00001 and noted in the QA Flag. | 2551 | 1821 | Mid-Depth | Nutrients | 0 | 0 | 4 | NH3-N | 0.001 | mg/L | CCAL | 0 | BDL |  |  | R
NOCA | LS-07-01 | Lower Blum Lake | 2009 | 2009-08-26 | FALSE |  | Nutrients filtered with 1.2; Ions with 0.45. Ion data returned from CWU as 0.00 has been entered at 0.00001 and noted in the QA Flag. | 2551 | 1821 | Mid-Depth | Nutrients | 0 | 0 | 4 | PO4 | 0.001 | mg/L | CCAL | 0 | BDL |  |  | R
NOCA | LS-07-01 | Lower Blum Lake | 2009 | 2009-08-26 | FALSE |  | Nutrients filtered with 1.2; Ions with 0.45. Ion data returned from CWU as 0.00 has been entered at 0.00001 and noted in the QA Flag. | 2551 | 1821 | Mid-Depth | Nutrients | 0 | 0 | 4 | TDS | 6 | mg/L | CCAL | 0 |  |  |  | R
NOCA | LS-07-01 | Lower Blum Lake | 2009 | 2009-08-26 | FALSE |  | Nutrients filtered with 1.2; Ions with 0.45. Ion data returned from CWU as 0.00 has been entered at 0.00001 and noted in the QA Flag. | 2551 | 1821 | Mid-Depth | Nutrients | 0 | 0 | 4 | Total N | 0.02 | mg/L | CCAL | 0 |  |  |  | R
NOCA | LS-07-01 | Lower Blum Lake | 2009 | 2009-08-26 | FALSE |  | Nutrients filtered with 1.2; Ions with 0.45. Ion data returned from CWU as 0.00 has been entered at 0.00001 and noted in the QA Flag. | 2551 | 1821 | Mid-Depth | Nutrients | 0 | 0 | 4 | Total P | 0.005 | mg/L | CCAL | 0 |  |  |  | R
NOCA | LS-07-01 | Lower Blum Lake | 2008 | 2008-08-28 | FALSE |  | Nutrients/TDS filtered with 1.2; Ions with 0.45. Ion data returned from CWU as BDL has been entered at 0.00001 and noted in the QA Flag. | 2557 | 1873 | Bottom | Acid Neutralizing Capacity | 0 | 0 | 6.7 | ANC | 110 | μeq/L | NPS | 0 |  |  |  | R
NOCA | LS-07-01 | Lower Blum Lake | 2008 | 2008-08-28 | FALSE |  | Nutrients/TDS filtered with 1.2; Ions with 0.45. Ion data returned from CWU as BDL has been entered at 0.00001 and noted in the QA Flag. | 2557 | 2012 | Surface | Acid Neutralizing Capacity | 0 | 0 | 1 | ANC | 100 | μeq/L | NPS | 0 |  |  |  | R
NOCA | LS-07-01 | Lower Blum Lake | 2008 | 2008-08-28 | FALSE |  | Nutrients/TDS filtered with 1.2; Ions with 0.45. Ion data returned from CWU as BDL has been entered at 0.00001 and noted in the QA Flag. | 2557 | 1871 | Mid-Depth | Acid Neutralizing Capacity | 0 | 0 | 3.75 | ANC | 120 | μeq/L | NPS | 0 |  |  |  | R
NOCA | LS-07-01 | Lower Blum Lake | 2008 | 2008-08-28 | FALSE |  | Nutrients/TDS filtered with 1.2; Ions with 0.45. Ion data returned from CWU as BDL has been entered at 0.00001 and noted in the QA Flag. | 2557 | 1871 | Mid-Depth | Acid Neutralizing Capacity | 0 | 0 | 3.75 | ANC | 110 | μeq/L | NPS | -1 |  |  |  | R
NOCA | LS-07-01 | Lower Blum Lake | 2008 | 2008-08-28 | FALSE |  | Nutrients/TDS filtered with 1.2; Ions with 0.45. Ion data returned from CWU as BDL has been entered at 0.00001 and noted in the QA Flag. | 2557 | 2103 | Mid-Depth | Anions/Cations | -1 | 0 | 6.7 | Ca | 2.27 | mg/L | CW | 0 |  |  |  | R
NOCA | LS-07-01 | Lower Blum Lake | 2008 | 2008-08-28 | FALSE |  | Nutrients/TDS filtered with 1.2; Ions with 0.45. Ion data returned from CWU as BDL has been entered at 0.00001 and noted in the QA Flag. | 2557 | 2101 | Mid-Depth | Anions/Cations | 0 | 0 | 6.7 | Ca | 2.29 | mg/L | CW | 0 |  |  |  | R
NOCA | LS-07-01 | Lower Blum Lake | 2008 | 2008-08-28 | FALSE |  | Nutrients/TDS filtered with 1.2; Ions with 0.45. Ion data returned from CWU as BDL has been entered at 0.00001 and noted in the QA Flag. | 2557 | 2103 | Mid-Depth | Anions/Cations | -1 | 0 | 6.7 | Cl | 0.15 | mg/L | CW | 0 |  |  |  | R
NOCA | LS-07-01 | Lower Blum Lake | 2008 | 2008-08-28 | FALSE |  | Nutrients/TDS filtered with 1.2; Ions with 0.45. Ion data returned from CWU as BDL has been entered at 0.00001 and noted in the QA Flag. | 2557 | 2101 | Mid-Depth | Anions/Cations | 0 | 0 | 6.7 | Cl | 0.15 | mg/L | CW | 0 |  |  |  | R
NOCA | LS-07-01 | Lower Blum Lake | 2008 | 2008-08-28 | FALSE |  | Nutrients/TDS filtered with 1.2; Ions with 0.45. Ion data returned from CWU as BDL has been entered at 0.00001 and noted in the QA Flag. | 2557 | 2101 | Mid-Depth | Anions/Cations | 0 | 0 | 6.7 | K | 0.09 | mg/L | CW | 0 |  |  |  | R
NOCA | LS-07-01 | Lower Blum Lake | 2008 | 2008-08-28 | FALSE |  | Nutrients/TDS filtered with 1.2; Ions with 0.45. Ion data returned from CWU as BDL has been entered at 0.00001 and noted in the QA Flag. | 2557 | 2103 | Mid-Depth | Anions/Cations | -1 | 0 | 6.7 | K | 0.08 | mg/L | CW | 0 |  |  |  | R
NOCA | LS-07-01 | Lower Blum Lake | 2008 | 2008-08-28 | FALSE |  | Nutrients/TDS filtered with 1.2; Ions with 0.45. Ion data returned from CWU as BDL has been entered at 0.00001 and noted in the QA Flag. | 2557 | 2103 | Mid-Depth | Anions/Cations | -1 | 0 | 6.7 | Mg | 0.27 | mg/L | CW | 0 |  |  |  | R
NOCA | LS-07-01 | Lower Blum Lake | 2008 | 2008-08-28 | FALSE |  | Nutrients/TDS filtered with 1.2; Ions with 0.45. Ion data returned from CWU as BDL has been entered at 0.00001 and noted in the QA Flag. | 2557 | 2101 | Mid-Depth | Anions/Cations | 0 | 0 | 6.7 | Mg | 0.26 | mg/L | CW | 0 |  |  |  | R
NOCA | LS-07-01 | Lower Blum Lake | 2008 | 2008-08-28 | FALSE |  | Nutrients/TDS filtered with 1.2; Ions with 0.45. Ion data returned from CWU as BDL has been entered at 0.00001 and noted in the QA Flag. | 2557 | 2103 | Mid-Depth | Anions/Cations | -1 | 0 | 6.7 | Na | 0.46 | mg/L | CW | 0 |  |  |  | R
NOCA | LS-07-01 | Lower Blum Lake | 2008 | 2008-08-28 | FALSE |  | Nutrients/TDS filtered with 1.2; Ions with 0.45. Ion data returned from CWU as BDL has been entered at 0.00001 and noted in the QA Flag. | 2557 | 2101 | Mid-Depth | Anions/Cations | 0 | 0 | 6.7 | Na | 0.45 | mg/L | CW | 0 |  |  |  | R
NOCA | LS-07-01 | Lower Blum Lake | 2008 | 2008-08-28 | FALSE |  | Nutrients/TDS filtered with 1.2; Ions with 0.45. Ion data returned from CWU as BDL has been entered at 0.00001 and noted in the QA Flag. | 2557 | 2101 | Mid-Depth | Anions/Cations | 0 | 0 | 6.7 | NH4-N | 7.765e-06 | mg/L | CW | 0 | BDL |  | Converted to as N values | R
NOCA | LS-07-01 | Lower Blum Lake | 2008 | 2008-08-28 | FALSE |  | Nutrients/TDS filtered with 1.2; Ions with 0.45. Ion data returned from CWU as BDL has been entered at 0.00001 and noted in the QA Flag. | 2557 | 2103 | Mid-Depth | Anions/Cations | -1 | 0 | 6.7 | NH4-N | 7.765e-06 | mg/L | CW | 0 | BDL |  | Converted to as N values | R
NOCA | LS-07-01 | Lower Blum Lake | 2008 | 2008-08-28 | FALSE |  | Nutrients/TDS filtered with 1.2; Ions with 0.45. Ion data returned from CWU as BDL has been entered at 0.00001 and noted in the QA Flag. | 2557 | 2101 | Mid-Depth | Anions/Cations | 0 | 0 | 6.7 | NO3-N | 2.259e-06 | mg/L | CW | 0 | BDL |  | Converted to as N values | R
NOCA | LS-07-01 | Lower Blum Lake | 2008 | 2008-08-28 | FALSE |  | Nutrients/TDS filtered with 1.2; Ions with 0.45. Ion data returned from CWU as BDL has been entered at 0.00001 and noted in the QA Flag. | 2557 | 2103 | Mid-Depth | Anions/Cations | -1 | 0 | 6.7 | NO3-N | 2.259e-06 | mg/L | CW | 0 | BDL |  | Converted to as N values | R
NOCA | LS-07-01 | Lower Blum Lake | 2008 | 2008-08-28 | FALSE |  | Nutrients/TDS filtered with 1.2; Ions with 0.45. Ion data returned from CWU as BDL has been entered at 0.00001 and noted in the QA Flag. | 2557 | 2101 | Mid-Depth | Anions/Cations | 0 | 0 | 6.7 | SO4 | 1.57 | mg/L | CW | 0 |  |  |  | R
NOCA | LS-07-01 | Lower Blum Lake | 2008 | 2008-08-28 | FALSE |  | Nutrients/TDS filtered with 1.2; Ions with 0.45. Ion data returned from CWU as BDL has been entered at 0.00001 and noted in the QA Flag. | 2557 | 2103 | Mid-Depth | Anions/Cations | -1 | 0 | 6.7 | SO4 | 1.56 | mg/L | CW | 0 |  |  |  | R
NOCA | LS-07-01 | Lower Blum Lake | 2008 | 2008-08-28 | FALSE |  | Nutrients/TDS filtered with 1.2; Ions with 0.45. Ion data returned from CWU as BDL has been entered at 0.00001 and noted in the QA Flag. | 2557 | 1877 | Mid-Depth | Chlorophyll | -1 | 0 | 3.75 | Chlorophyll | 0.16 | μg/L | Salinas | 0 |  |  |  | R
NOCA | LS-07-01 | Lower Blum Lake | 2008 | 2008-08-28 | FALSE |  | Nutrients/TDS filtered with 1.2; Ions with 0.45. Ion data returned from CWU as BDL has been entered at 0.00001 and noted in the QA Flag. | 2557 | 1875 | Mid-Depth | Chlorophyll | 0 | 0 | 3.75 | Chlorophyll | 0.2 | μg/L | Salinas | 0 |  |  |  | R
NOCA | LS-07-01 | Lower Blum Lake | 2008 | 2008-08-28 | FALSE |  | Nutrients/TDS filtered with 1.2; Ions with 0.45. Ion data returned from CWU as BDL has been entered at 0.00001 and noted in the QA Flag. | 2557 | 1883 | Surface | Dissolved Organic Carbon | 0 | 0 | 1 | DOC | 0.35 | mg/L | CCAL | 0 |  |  |  | R
NOCA | LS-07-01 | Lower Blum Lake | 2008 | 2008-08-28 | FALSE |  | Nutrients/TDS filtered with 1.2; Ions with 0.45. Ion data returned from CWU as BDL has been entered at 0.00001 and noted in the QA Flag. | 2557 | 1885 | Surface | Dissolved Organic Carbon | -1 | 0 | 1 | DOC | 4.66 | mg/L | CCAL | 0 |  |  |  | R
NOCA | LS-07-01 | Lower Blum Lake | 2008 | 2008-08-28 | FALSE |  | Nutrients/TDS filtered with 1.2; Ions with 0.45. Ion data returned from CWU as BDL has been entered at 0.00001 and noted in the QA Flag. | 2557 | 1885 | Surface | Dissolved Organic Carbon | -1 | 0 | 1 | DOC | 4.5 | mg/L | CCAL | -1 |  |  |  | R
NOCA | LS-07-01 | Lower Blum Lake | 2008 | 2008-08-28 | FALSE |  | Nutrients/TDS filtered with 1.2; Ions with 0.45. Ion data returned from CWU as BDL has been entered at 0.00001 and noted in the QA Flag. | 2557 | 1881 | Mid-Depth | Nutrients | -1 | 0 | 3.75 | NH3-N | 0.002 | mg/L | CCAL | 0 | BDL |  |  | R
NOCA | LS-07-01 | Lower Blum Lake | 2008 | 2008-08-28 | FALSE |  | Nutrients/TDS filtered with 1.2; Ions with 0.45. Ion data returned from CWU as BDL has been entered at 0.00001 and noted in the QA Flag. | 2557 | 1879 | Mid-Depth | Nutrients | 0 | 0 | 3.75 | NH3-N | 0.002 | mg/L | CCAL | 0 | BDL |  |  | R
NOCA | LS-07-01 | Lower Blum Lake | 2008 | 2008-08-28 | FALSE |  | Nutrients/TDS filtered with 1.2; Ions with 0.45. Ion data returned from CWU as BDL has been entered at 0.00001 and noted in the QA Flag. | 2557 | 1881 | Mid-Depth | Nutrients | -1 | 0 | 3.75 | PO4 | 0.001 | mg/L | CCAL | 0 | BDL |  |  | R
NOCA | LS-07-01 | Lower Blum Lake | 2008 | 2008-08-28 | FALSE |  | Nutrients/TDS filtered with 1.2; Ions with 0.45. Ion data returned from CWU as BDL has been entered at 0.00001 and noted in the QA Flag. | 2557 | 1879 | Mid-Depth | Nutrients | 0 | 0 | 3.75 | PO4 | 0.001 | mg/L | CCAL | 0 | BDL |  |  | R
NOCA | LS-07-01 | Lower Blum Lake | 2008 | 2008-08-28 | FALSE |  | Nutrients/TDS filtered with 1.2; Ions with 0.45. Ion data returned from CWU as BDL has been entered at 0.00001 and noted in the QA Flag. | 2557 | 1879 | Mid-Depth | Nutrients | 0 | 0 | 3.75 | TDS | 9 | mg/L | CCAL | 0 |  |  |  | R
NOCA | LS-07-01 | Lower Blum Lake | 2008 | 2008-08-28 | FALSE |  | Nutrients/TDS filtered with 1.2; Ions with 0.45. Ion data returned from CWU as BDL has been entered at 0.00001 and noted in the QA Flag. | 2557 | 1881 | Mid-Depth | Nutrients | -1 | 0 | 3.75 | TDS | 8 | mg/L | CCAL | 0 |  |  |  | R
NOCA | LS-07-01 | Lower Blum Lake | 2008 | 2008-08-28 | FALSE |  | Nutrients/TDS filtered with 1.2; Ions with 0.45. Ion data returned from CWU as BDL has been entered at 0.00001 and noted in the QA Flag. | 2557 | 1881 | Mid-Depth | Nutrients | -1 | 0 | 3.75 | Total N | 0.01 | mg/L | CCAL | 0 | BDL |  |  | R
NOCA | LS-07-01 | Lower Blum Lake | 2008 | 2008-08-28 | FALSE |  | Nutrients/TDS filtered with 1.2; Ions with 0.45. Ion data returned from CWU as BDL has been entered at 0.00001 and noted in the QA Flag. | 2557 | 1881 | Mid-Depth | Nutrients | -1 | 0 | 3.75 | Total N | 0.01 | mg/L | CCAL | -1 | BDL |  |  | R
NOCA | LS-07-01 | Lower Blum Lake | 2008 | 2008-08-28 | FALSE |  | Nutrients/TDS filtered with 1.2; Ions with 0.45. Ion data returned from CWU as BDL has been entered at 0.00001 and noted in the QA Flag. | 2557 | 1879 | Mid-Depth | Nutrients | 0 | 0 | 3.75 | Total N | 0.03 | mg/L | CCAL | 0 |  |  |  | R
NOCA | LS-07-01 | Lower Blum Lake | 2008 | 2008-08-28 | FALSE |  | Nutrients/TDS filtered with 1.2; Ions with 0.45. Ion data returned from CWU as BDL has been entered at 0.00001 and noted in the QA Flag. | 2557 | 1879 | Mid-Depth | Nutrients | 0 | 0 | 3.75 | Total P | 0.006 | mg/L | CCAL | 0 |  |  |  | R
NOCA | LS-07-01 | Lower Blum Lake | 2008 | 2008-08-28 | FALSE |  | Nutrients/TDS filtered with 1.2; Ions with 0.45. Ion data returned from CWU as BDL has been entered at 0.00001 and noted in the QA Flag. | 2557 | 1881 | Mid-Depth | Nutrients | -1 | 0 | 3.75 | Total P | 0.006 | mg/L | CCAL | 0 |  |  |  | R
NOCA | MA-03-01 | Low Silent Lake | 2018 | 2018-08-27 | FALSE |  |  | 3223 | 2485 | Mid-Depth | Acid Neutralizing Capacity | 0 | 0 | 4.5 | ANC | 90 | μeq/L | NPS | -1 |  |  |  | R
NOCA | MA-03-01 | Low Silent Lake | 2018 | 2018-08-27 | FALSE |  |  | 3223 | 2485 | Mid-Depth | Acid Neutralizing Capacity | 0 | 0 | 4.5 | ANC | 90 | μeq/L | NPS | 0 |  |  |  | R
NOCA | MA-03-01 | Low Silent Lake | 2018 | 2018-08-27 | FALSE |  |  | 3223 | 2483 | Mid-Depth | Anions/Cations | 0 | 0 | 4.5 | Ca | 1.7 | mg/L | CCAL | -1 |  |  |  | R
NOCA | MA-03-01 | Low Silent Lake | 2018 | 2018-08-27 | FALSE |  |  | 3223 | 2483 | Mid-Depth | Anions/Cations | 0 | 0 | 4.5 | Ca | 1.73 | mg/L | CCAL | 0 |  |  |  | R
NOCA | MA-03-01 | Low Silent Lake | 2018 | 2018-08-27 | FALSE |  |  | 3223 | 2483 | Mid-Depth | Anions/Cations | 0 | 0 | 4.5 | Cl | 0.04 | mg/L | CCAL | 0 |  |  |  | R
NOCA | MA-03-01 | Low Silent Lake | 2018 | 2018-08-27 | FALSE |  |  | 3223 | 2483 | Mid-Depth | Anions/Cations | 0 | 0 | 4.5 | K | 0.07 | mg/L | CCAL | -1 |  |  |  | R
NOCA | MA-03-01 | Low Silent Lake | 2018 | 2018-08-27 | FALSE |  |  | 3223 | 2483 | Mid-Depth | Anions/Cations | 0 | 0 | 4.5 | K | 0.07 | mg/L | CCAL | 0 |  |  |  | R
NOCA | MA-03-01 | Low Silent Lake | 2018 | 2018-08-27 | FALSE |  |  | 3223 | 2483 | Mid-Depth | Anions/Cations | 0 | 0 | 4.5 | Mg | 0.14 | mg/L | CCAL | 0 |  |  |  | R
NOCA | MA-03-01 | Low Silent Lake | 2018 | 2018-08-27 | FALSE |  |  | 3223 | 2483 | Mid-Depth | Anions/Cations | 0 | 0 | 4.5 | Mg | 0.14 | mg/L | CCAL | -1 |  |  |  | R
NOCA | MA-03-01 | Low Silent Lake | 2018 | 2018-08-27 | FALSE |  |  | 3223 | 2483 | Mid-Depth | Anions/Cations | 0 | 0 | 4.5 | Na | 0.33 | mg/L | CCAL | 0 |  |  |  | R
NOCA | MA-03-01 | Low Silent Lake | 2018 | 2018-08-27 | FALSE |  |  | 3223 | 2483 | Mid-Depth | Anions/Cations | 0 | 0 | 4.5 | Na | 0.32 | mg/L | CCAL | -1 |  |  |  | R
NOCA | MA-03-01 | Low Silent Lake | 2018 | 2018-08-27 | FALSE |  |  | 3223 | 2483 | Mid-Depth | Anions/Cations | 0 | 0 | 4.5 | SO4 | 0.15 | mg/L | CCAL | 0 |  |  |  | R
NOCA | MA-03-01 | Low Silent Lake | 2018 | 2018-08-27 | FALSE |  |  | 3223 | 2481 | Mid-Depth | Nutrients | 0 | 0 | 4.5 | NH3-N | 0.003 | mg/L | CCAL | 0 | BDL |  |  | R
NOCA | MA-03-01 | Low Silent Lake | 2018 | 2018-08-27 | FALSE |  |  | 3223 | 2481 | Mid-Depth | Nutrients | 0 | 0 | 4.5 | NO3-N + NO2-N | 0 | mg/L | CCAL | 0 | BDL |  |  | R
NOCA | MA-03-01 | Low Silent Lake | 2018 | 2018-08-27 | FALSE |  |  | 3223 | 2481 | Mid-Depth | Nutrients | 0 | 0 | 4.5 | PO4 | 0.002 | mg/L | CCAL | 0 |  |  |  | R
NOCA | MA-03-01 | Low Silent Lake | 2018 | 2018-08-27 | FALSE |  |  | 3223 | 2481 | Mid-Depth | Nutrients | 0 | 0 | 4.5 | TDS | 13 | mg/L | CCAL | 0 |  |  |  | R
NOCA | MA-03-01 | Low Silent Lake | 2018 | 2018-08-27 | FALSE |  |  | 3223 | 2481 | Mid-Depth | Nutrients | 0 | 0 | 4.5 | Total N | 0.02 | mg/L | CCAL | 0 |  |  |  | R
NOCA | MA-03-01 | Low Silent Lake | 2018 | 2018-08-27 | FALSE |  |  | 3223 | 2481 | Mid-Depth | Nutrients | 0 | 0 | 4.5 | Total P | 0.004 | mg/L | CCAL | 0 |  |  | TDP >TP. within precision limits, analytically = | R
NOCA | MA-03-01 | Low Silent Lake | 2017 | 2017-09-06 | FALSE |  |  | 2905 | 2332 | Mid-Depth | Acid Neutralizing Capacity | 0 | 0 | 4.5 | ANC | 50 | μeq/L | NPS | 0 |  |  |  | R
NOCA | MA-03-01 | Low Silent Lake | 2017 | 2017-09-06 | FALSE |  |  | 2905 | 2332 | Mid-Depth | Acid Neutralizing Capacity | 0 | 0 | 4.5 | ANC | 50 | μeq/L | NPS | -1 |  |  |  | R
NOCA | MA-03-01 | Low Silent Lake | 2017 | 2017-09-06 | FALSE |  |  | 2905 | 2349 | Mid-Depth | Anions/Cations | 0 | 0 | 4.5 | Ca | 1.6 | mg/L | CCAL | 0 |  |  |  | R
NOCA | MA-03-01 | Low Silent Lake | 2017 | 2017-09-06 | FALSE |  |  | 2905 | 2349 | Mid-Depth | Anions/Cations | 0 | 0 | 4.5 | Cl | 0.04 | mg/L | CCAL | 0 |  |  |  | R
NOCA | MA-03-01 | Low Silent Lake | 2017 | 2017-09-06 | FALSE |  |  | 2905 | 2349 | Mid-Depth | Anions/Cations | 0 | 0 | 4.5 | K | 0.06 | mg/L | CCAL | 0 |  |  |  | R
NOCA | MA-03-01 | Low Silent Lake | 2017 | 2017-09-06 | FALSE |  |  | 2905 | 2349 | Mid-Depth | Anions/Cations | 0 | 0 | 4.5 | Mg | 0.12 | mg/L | CCAL | 0 |  |  |  | R
NOCA | MA-03-01 | Low Silent Lake | 2017 | 2017-09-06 | FALSE |  |  | 2905 | 2349 | Mid-Depth | Anions/Cations | 0 | 0 | 4.5 | Na | 0.36 | mg/L | CCAL | 0 |  |  |  | R
NOCA | MA-03-01 | Low Silent Lake | 2017 | 2017-09-06 | FALSE |  |  | 2905 | 2349 | Mid-Depth | Anions/Cations | 0 | 0 | 4.5 | SO4 | 0.14 | mg/L | CCAL | 0 |  |  |  | R
NOCA | MA-03-01 | Low Silent Lake | 2017 | 2017-09-06 | FALSE |  |  | 2905 | 2434 | Mid-Depth | Chlorophyll | 0 | 0 | 4.5 | Chlorophyll | 0.15 | μg/L | NPS | 0 |  |  |  | R
NOCA | MA-03-01 | Low Silent Lake | 2017 | 2017-09-06 | FALSE |  |  | 2905 | 2436 | Mid-Depth | Chlorophyll | -1 | 0 | 4.5 | Chlorophyll | 0.13 | μg/L | NPS | 0 |  |  |  | R
NOCA | MA-03-01 | Low Silent Lake | 2017 | 2017-09-06 | FALSE |  |  | 2905 | 2334 | Mid-Depth | Nutrients | 0 | 0 | 4.5 | NH3-N | 0.002 | mg/L | CCAL | 0 | BDL |  |  | R
NOCA | MA-03-01 | Low Silent Lake | 2017 | 2017-09-06 | FALSE |  |  | 2905 | 2334 | Mid-Depth | Nutrients | 0 | 0 | 4.5 | NO3-N + NO2-N | 0 | mg/L | CCAL | 0 | BDL |  |  | R
NOCA | MA-03-01 | Low Silent Lake | 2017 | 2017-09-06 | FALSE |  |  | 2905 | 2334 | Mid-Depth | Nutrients | 0 | 0 | 4.5 | PO4 | 0 | mg/L | CCAL | 0 | BDL |  |  | R
NOCA | MA-03-01 | Low Silent Lake | 2017 | 2017-09-06 | FALSE |  |  | 2905 | 2334 | Mid-Depth | Nutrients | 0 | 0 | 4.5 | TDS | 0 | mg/L | CCAL | 0 | BDL |  |  | R
NOCA | MA-03-01 | Low Silent Lake | 2017 | 2017-09-06 | FALSE |  |  | 2905 | 2334 | Mid-Depth | Nutrients | 0 | 0 | 4.5 | Total N | 0 | mg/L | CCAL | 0 | BDL |  |  | R
NOCA | MA-03-01 | Low Silent Lake | 2017 | 2017-09-06 | FALSE |  |  | 2905 | 2334 | Mid-Depth | Nutrients | 0 | 0 | 4.5 | Total P | 0 | mg/L | CCAL | 0 | BDL |  |  | R
NOCA | MA-03-01 | Low Silent Lake | 2017 | 2017-09-06 | FALSE |  |  | 2905 | 2334 | Mid-Depth | Nutrients | 0 | 0 | 4.5 | Total P | 0 | mg/L | CCAL | -1 | BDL |  |  | R
NOCA | MA-03-01 | Low Silent Lake | 2016 | 2016-09-28 | FALSE |  | Nutrients/TDS and Ions filtered with 0.7 | 2524 | 2372 | Mid-Depth | Acid Neutralizing Capacity | 0 | -1 | 0 | ANC | 0 | μeq/L | NPS | -1 |  |  |  | R
NOCA | MA-03-01 | Low Silent Lake | 2016 | 2016-09-28 | FALSE |  | Nutrients/TDS and Ions filtered with 0.7 | 2524 | 2372 | Mid-Depth | Acid Neutralizing Capacity | 0 | -1 | 0 | ANC | 0 | μeq/L | NPS | 0 |  |  |  | R
NOCA | MA-03-01 | Low Silent Lake | 2016 | 2016-09-28 | FALSE |  | Nutrients/TDS and Ions filtered with 0.7 | 2524 | 1477 | Mid-Depth | Acid Neutralizing Capacity | 0 | 0 | 4.5 | ANC | 110 | μeq/L | NPS | 0 |  |  |  | R
NOCA | MA-03-01 | Low Silent Lake | 2016 | 2016-09-28 | FALSE |  | Nutrients/TDS and Ions filtered with 0.7 | 2524 | 1477 | Mid-Depth | Acid Neutralizing Capacity | 0 | 0 | 4.5 | ANC | 110 | μeq/L | NPS | -1 |  |  |  | R
NOCA | MA-03-01 | Low Silent Lake | 2016 | 2016-09-28 | FALSE |  | Nutrients/TDS and Ions filtered with 0.7 | 2524 | 1475 | Mid-Depth | Anions/Cations | 0 | 0 | 4.5 | Ca | 1.8 | mg/L | CCAL | 0 |  |  |  | R
NOCA | MA-03-01 | Low Silent Lake | 2016 | 2016-09-28 | FALSE |  | Nutrients/TDS and Ions filtered with 0.7 | 2524 | 2376 | Mid-Depth | Anions/Cations | 0 | -1 | 0 | Ca | 0.05 | mg/L | CCAL | 0 | BDL |  |  | R
NOCA | MA-03-01 | Low Silent Lake | 2016 | 2016-09-28 | FALSE |  | Nutrients/TDS and Ions filtered with 0.7 | 2524 | 2376 | Mid-Depth | Anions/Cations | 0 | -1 | 0 | Cl | 0.01 | mg/L | CCAL | 0 | BDL |  |  | R
NOCA | MA-03-01 | Low Silent Lake | 2016 | 2016-09-28 | FALSE |  | Nutrients/TDS and Ions filtered with 0.7 | 2524 | 1475 | Mid-Depth | Anions/Cations | 0 | 0 | 4.5 | Cl | 0.1 | mg/L | CCAL | 0 |  |  |  | R
NOCA | MA-03-01 | Low Silent Lake | 2016 | 2016-09-28 | FALSE |  | Nutrients/TDS and Ions filtered with 0.7 | 2524 | 2376 | Mid-Depth | Anions/Cations | 0 | -1 | 0 | K | 0.01 | mg/L | CCAL | 0 | BDL |  |  | R
NOCA | MA-03-01 | Low Silent Lake | 2016 | 2016-09-28 | FALSE |  | Nutrients/TDS and Ions filtered with 0.7 | 2524 | 1475 | Mid-Depth | Anions/Cations | 0 | 0 | 4.5 | K | 0.03 | mg/L | CCAL | 0 | BDL |  |  | R
NOCA | MA-03-01 | Low Silent Lake | 2016 | 2016-09-28 | FALSE |  | Nutrients/TDS and Ions filtered with 0.7 | 2524 | 1475 | Mid-Depth | Anions/Cations | 0 | 0 | 4.5 | Mg | 0.14 | mg/L | CCAL | 0 |  |  |  | R
NOCA | MA-03-01 | Low Silent Lake | 2016 | 2016-09-28 | FALSE |  | Nutrients/TDS and Ions filtered with 0.7 | 2524 | 2376 | Mid-Depth | Anions/Cations | 0 | -1 | 0 | Mg | 0.01 | mg/L | CCAL | 0 | BDL |  |  | R
NOCA | MA-03-01 | Low Silent Lake | 2016 | 2016-09-28 | FALSE |  | Nutrients/TDS and Ions filtered with 0.7 | 2524 | 2376 | Mid-Depth | Anions/Cations | 0 | -1 | 0 | Na | 0.08 | mg/L | CCAL | 0 |  |  |  | R
NOCA | MA-03-01 | Low Silent Lake | 2016 | 2016-09-28 | FALSE |  | Nutrients/TDS and Ions filtered with 0.7 | 2524 | 1475 | Mid-Depth | Anions/Cations | 0 | 0 | 4.5 | Na | 0.43 | mg/L | CCAL | 0 |  |  |  | R
NOCA | MA-03-01 | Low Silent Lake | 2016 | 2016-09-28 | FALSE |  | Nutrients/TDS and Ions filtered with 0.7 | 2524 | 2376 | Mid-Depth | Anions/Cations | 0 | -1 | 0 | SO4 | 0 | mg/L | CCAL | 0 | BDL |  |  | R
NOCA | MA-03-01 | Low Silent Lake | 2016 | 2016-09-28 | FALSE |  | Nutrients/TDS and Ions filtered with 0.7 | 2524 | 1475 | Mid-Depth | Anions/Cations | 0 | 0 | 4.5 | SO4 | 0.15 | mg/L | CCAL | 0 |  |  |  | R
NOCA | MA-03-01 | Low Silent Lake | 2016 | 2016-09-28 | FALSE |  | Nutrients/TDS and Ions filtered with 0.7 | 2524 | 1471 | Mid-Depth | Chlorophyll | -1 | 0 | 4.5 | Chlorophyll | 0.26 | μg/L | NPS | 0 |  |  |  | R
NOCA | MA-03-01 | Low Silent Lake | 2016 | 2016-09-28 | FALSE |  | Nutrients/TDS and Ions filtered with 0.7 | 2524 | 2382 | Mid-Depth | Chlorophyll | 0 | -1 | 0 | Chlorophyll | 0 | μg/L | NPS | 0 |  |  |  | R
NOCA | MA-03-01 | Low Silent Lake | 2016 | 2016-09-28 | FALSE |  | Nutrients/TDS and Ions filtered with 0.7 | 2524 | 1469 | Mid-Depth | Chlorophyll | 0 | 0 | 4.5 | Chlorophyll | 0.14 | μg/L | NPS | -1 |  |  |  | R
NOCA | MA-03-01 | Low Silent Lake | 2016 | 2016-09-28 | FALSE |  | Nutrients/TDS and Ions filtered with 0.7 | 2524 | 1469 | Mid-Depth | Chlorophyll | 0 | 0 | 4.5 | Chlorophyll | 0.12 | μg/L | NPS | 0 |  |  |  | R
NOCA | MA-03-01 | Low Silent Lake | 2016 | 2016-09-28 | FALSE |  | Nutrients/TDS and Ions filtered with 0.7 | 2524 | 1471 | Mid-Depth | Chlorophyll | -1 | 0 | 4.5 | Chlorophyll | 0.26 | μg/L | NPS | -1 |  |  |  | R
NOCA | MA-03-01 | Low Silent Lake | 2016 | 2016-09-28 | FALSE |  | Nutrients/TDS and Ions filtered with 0.7 | 2524 | 2382 | Mid-Depth | Chlorophyll | 0 | -1 | 0 | Chlorophyll | 0 | μg/L | NPS | -1 |  |  |  | R
NOCA | MA-03-01 | Low Silent Lake | 2016 | 2016-09-28 | FALSE |  | Nutrients/TDS and Ions filtered with 0.7 | 2524 | 1473 | Mid-Depth | Nutrients | 0 | 0 | 4.5 | NH3-N | 0.006 | mg/L | CCAL | 0 | BDL |  |  | R
NOCA | MA-03-01 | Low Silent Lake | 2016 | 2016-09-28 | FALSE |  | Nutrients/TDS and Ions filtered with 0.7 | 2524 | 2374 | Mid-Depth | Nutrients | 0 | -1 | 0 | NH3-N | 0.002 | mg/L | CCAL | 0 | BDL |  |  | R
NOCA | MA-03-01 | Low Silent Lake | 2016 | 2016-09-28 | FALSE |  | Nutrients/TDS and Ions filtered with 0.7 | 2524 | 1473 | Mid-Depth | Nutrients | 0 | 0 | 4.5 | NO3-N + NO2-N | 0 | mg/L | CCAL | 0 | BDL |  |  | R
NOCA | MA-03-01 | Low Silent Lake | 2016 | 2016-09-28 | FALSE |  | Nutrients/TDS and Ions filtered with 0.7 | 2524 | 2374 | Mid-Depth | Nutrients | 0 | -1 | 0 | NO3-N + NO2-N | 0 | mg/L | CCAL | 0 | BDL |  |  | R
NOCA | MA-03-01 | Low Silent Lake | 2016 | 2016-09-28 | FALSE |  | Nutrients/TDS and Ions filtered with 0.7 | 2524 | 1473 | Mid-Depth | Nutrients | 0 | 0 | 4.5 | PO4 | 0.001 | mg/L | CCAL | 0 | BDL |  |  | R
NOCA | MA-03-01 | Low Silent Lake | 2016 | 2016-09-28 | FALSE |  | Nutrients/TDS and Ions filtered with 0.7 | 2524 | 2374 | Mid-Depth | Nutrients | 0 | -1 | 0 | PO4 | 0.001 | mg/L | CCAL | 0 | BDL |  |  | R
NOCA | MA-03-01 | Low Silent Lake | 2016 | 2016-09-28 | FALSE |  | Nutrients/TDS and Ions filtered with 0.7 | 2524 | 1473 | Mid-Depth | Nutrients | 0 | 0 | 4.5 | TDS | 4 | mg/L | CCAL | 0 | BDL |  |  | R
NOCA | MA-03-01 | Low Silent Lake | 2016 | 2016-09-28 | FALSE |  | Nutrients/TDS and Ions filtered with 0.7 | 2524 | 2374 | Mid-Depth | Nutrients | 0 | -1 | 0 | TDS | 0 | mg/L | CCAL | 0 | BDL |  |  | R
NOCA | MA-03-01 | Low Silent Lake | 2016 | 2016-09-28 | FALSE |  | Nutrients/TDS and Ions filtered with 0.7 | 2524 | 1473 | Mid-Depth | Nutrients | 0 | 0 | 4.5 | Total N | 0.01 | mg/L | CCAL | 0 | BDL |  |  | R
NOCA | MA-03-01 | Low Silent Lake | 2016 | 2016-09-28 | FALSE |  | Nutrients/TDS and Ions filtered with 0.7 | 2524 | 2374 | Mid-Depth | Nutrients | 0 | -1 | 0 | Total N | 0 | mg/L | CCAL | 0 | BDL |  |  | R
NOCA | MA-03-01 | Low Silent Lake | 2016 | 2016-09-28 | FALSE |  | Nutrients/TDS and Ions filtered with 0.7 | 2524 | 1473 | Mid-Depth | Nutrients | 0 | 0 | 4.5 | Total N | 0.01 | mg/L | CCAL | -1 | BDL |  |  | R
NOCA | MA-03-01 | Low Silent Lake | 2016 | 2016-09-28 | FALSE |  | Nutrients/TDS and Ions filtered with 0.7 | 2524 | 1473 | Mid-Depth | Nutrients | 0 | 0 | 4.5 | Total P | 0.001 | mg/L | CCAL | 0 | BDL |  |  | R
NOCA | MA-03-01 | Low Silent Lake | 2016 | 2016-09-28 | FALSE |  | Nutrients/TDS and Ions filtered with 0.7 | 2524 | 2374 | Mid-Depth | Nutrients | 0 | -1 | 0 | Total P | 0 | mg/L | CCAL | 0 | BDL |  |  | R
NOCA | MA-03-01 | Low Silent Lake | 2016 | 2016-09-28 | FALSE |  | Nutrients/TDS and Ions filtered with 0.7 | 2524 | 1473 | Mid-Depth | Nutrients | 0 | 0 | 4.5 | Total P | 0.001 | mg/L | CCAL | -1 | BDL |  |  | R
NOCA | MA-03-01 | Low Silent Lake | 2015 | 2015-09-29 | FALSE |  | Nutrients/TDS and Ions filtered with 0.7 | 2511 | 1310 | Mid-Depth | Acid Neutralizing Capacity | 0 | 0 | 4.5 | ANC | 100 | μeq/L | NPS | 0 |  |  |  | R
NOCA | MA-03-01 | Low Silent Lake | 2015 | 2015-09-29 | FALSE |  | Nutrients/TDS and Ions filtered with 0.7 | 2511 | 1310 | Mid-Depth | Acid Neutralizing Capacity | 0 | 0 | 4.5 | ANC | 110 | μeq/L | NPS | -1 |  |  |  | R
NOCA | MA-03-01 | Low Silent Lake | 2015 | 2015-09-29 | FALSE |  | Nutrients/TDS and Ions filtered with 0.7 | 2511 | 1318 | Mid-Depth | Anions/Cations | 0 | 0 | 4.5 | Ca | 1.89 | mg/L | CCAL | 0 |  |  |  | R
NOCA | MA-03-01 | Low Silent Lake | 2015 | 2015-09-29 | FALSE |  | Nutrients/TDS and Ions filtered with 0.7 | 2511 | 1318 | Mid-Depth | Anions/Cations | 0 | 0 | 4.5 | Cl | 0.04 | mg/L | CCAL | 0 |  |  |  | R
NOCA | MA-03-01 | Low Silent Lake | 2015 | 2015-09-29 | FALSE |  | Nutrients/TDS and Ions filtered with 0.7 | 2511 | 1318 | Mid-Depth | Anions/Cations | 0 | 0 | 4.5 | K | 0.07 | mg/L | CCAL | 0 |  |  |  | R
NOCA | MA-03-01 | Low Silent Lake | 2015 | 2015-09-29 | FALSE |  | Nutrients/TDS and Ions filtered with 0.7 | 2511 | 1318 | Mid-Depth | Anions/Cations | 0 | 0 | 4.5 | Mg | 0.14 | mg/L | CCAL | 0 |  |  |  | R
NOCA | MA-03-01 | Low Silent Lake | 2015 | 2015-09-29 | FALSE |  | Nutrients/TDS and Ions filtered with 0.7 | 2511 | 1318 | Mid-Depth | Anions/Cations | 0 | 0 | 4.5 | Na | 0.3 | mg/L | CCAL | 0 |  |  |  | R
NOCA | MA-03-01 | Low Silent Lake | 2015 | 2015-09-29 | FALSE |  | Nutrients/TDS and Ions filtered with 0.7 | 2511 | 1318 | Mid-Depth | Anions/Cations | 0 | 0 | 4.5 | SO4 | 0.17 | mg/L | CCAL | 0 |  |  |  | R
NOCA | MA-03-01 | Low Silent Lake | 2015 | 2015-09-29 | FALSE |  | Nutrients/TDS and Ions filtered with 0.7 | 2511 | 1314 | Mid-Depth | Chlorophyll | -1 | 0 | 4.5 | Chlorophyll | 0.07 | μg/L | Salinas | 0 |  |  |  | R
NOCA | MA-03-01 | Low Silent Lake | 2015 | 2015-09-29 | FALSE |  | Nutrients/TDS and Ions filtered with 0.7 | 2511 | 1312 | Mid-Depth | Chlorophyll | 0 | 0 | 4.5 | Chlorophyll | 0.08 | μg/L | Salinas | 0 |  |  |  | R
NOCA | MA-03-01 | Low Silent Lake | 2015 | 2015-09-29 | FALSE |  | Nutrients/TDS and Ions filtered with 0.7 | 2511 | 1316 | Mid-Depth | Nutrients | 0 | 0 | 4.5 | NH3-N | 0.004 | mg/L | CCAL | 0 | BDL |  |  | R
NOCA | MA-03-01 | Low Silent Lake | 2015 | 2015-09-29 | FALSE |  | Nutrients/TDS and Ions filtered with 0.7 | 2511 | 1316 | Mid-Depth | Nutrients | 0 | 0 | 4.5 | NO3-N + NO2-N | 0.003 | mg/L | CCAL | -1 |  |  |  | R
NOCA | MA-03-01 | Low Silent Lake | 2015 | 2015-09-29 | FALSE |  | Nutrients/TDS and Ions filtered with 0.7 | 2511 | 1316 | Mid-Depth | Nutrients | 0 | 0 | 4.5 | NO3-N + NO2-N | 0.004 | mg/L | CCAL | 0 |  |  |  | R
NOCA | MA-03-01 | Low Silent Lake | 2015 | 2015-09-29 | FALSE |  | Nutrients/TDS and Ions filtered with 0.7 | 2511 | 1316 | Mid-Depth | Nutrients | 0 | 0 | 4.5 | PO4 | 0.001 | mg/L | CCAL | 0 | BDL |  |  | R
NOCA | MA-03-01 | Low Silent Lake | 2015 | 2015-09-29 | FALSE |  | Nutrients/TDS and Ions filtered with 0.7 | 2511 | 1316 | Mid-Depth | Nutrients | 0 | 0 | 4.5 | PO4 | 0 | mg/L | CCAL | -1 | BDL |  |  | R
NOCA | MA-03-01 | Low Silent Lake | 2015 | 2015-09-29 | FALSE |  | Nutrients/TDS and Ions filtered with 0.7 | 2511 | 1316 | Mid-Depth | Nutrients | 0 | 0 | 4.5 | TDS | 11 | mg/L | CCAL | 0 |  |  |  | R
NOCA | MA-03-01 | Low Silent Lake | 2015 | 2015-09-29 | FALSE |  | Nutrients/TDS and Ions filtered with 0.7 | 2511 | 1316 | Mid-Depth | Nutrients | 0 | 0 | 4.5 | Total N | 0.02 | mg/L | CCAL | 0 |  |  |  | R
NOCA | MA-03-01 | Low Silent Lake | 2015 | 2015-09-29 | FALSE |  | Nutrients/TDS and Ions filtered with 0.7 | 2511 | 1316 | Mid-Depth | Nutrients | 0 | 0 | 4.5 | Total N | 0.03 | mg/L | CCAL | -1 |  |  |  | R
NOCA | MA-03-01 | Low Silent Lake | 2015 | 2015-09-29 | FALSE |  | Nutrients/TDS and Ions filtered with 0.7 | 2511 | 1316 | Mid-Depth | Nutrients | 0 | 0 | 4.5 | Total P | 0 | mg/L | CCAL | 0 | BDL |  |  | R
NOCA | MA-03-01 | Low Silent Lake | 2015 | 2015-09-29 | FALSE |  | Nutrients/TDS and Ions filtered with 0.7 | 2511 | 1316 | Mid-Depth | Nutrients | 0 | 0 | 4.5 | Total P | 0 | mg/L | CCAL | -1 | BDL |  |  | R
NOCA | MA-03-01 | Low Silent Lake | 2014 | 2014-10-02 | FALSE |  | Nutrients/TDS and Ions filtered with 0.7. Ion values delivered from CWU as ND have been entered as 0.00001 and noted in QA Flag. | 2515 | 2390 | Mid-Depth | Acid Neutralizing Capacity | 0 | -1 | 0 | ANC | 1.4 | μeq/L | NPS | -1 |  |  |  | R
NOCA | MA-03-01 | Low Silent Lake | 2014 | 2014-10-02 | FALSE |  | Nutrients/TDS and Ions filtered with 0.7. Ion values delivered from CWU as ND have been entered as 0.00001 and noted in QA Flag. | 2515 | 2390 | Mid-Depth | Acid Neutralizing Capacity | 0 | -1 | 0 | ANC | 1 | μeq/L | NPS | 0 |  |  |  | R
NOCA | MA-03-01 | Low Silent Lake | 2014 | 2014-10-02 | FALSE |  | Nutrients/TDS and Ions filtered with 0.7. Ion values delivered from CWU as ND have been entered as 0.00001 and noted in QA Flag. | 2515 | 1365 | Mid-Depth | Acid Neutralizing Capacity | 0 | 0 | 4.4 | ANC | 90 | μeq/L | NPS | 0 |  |  |  | R
NOCA | MA-03-01 | Low Silent Lake | 2014 | 2014-10-02 | FALSE |  | Nutrients/TDS and Ions filtered with 0.7. Ion values delivered from CWU as ND have been entered as 0.00001 and noted in QA Flag. | 2515 | 1365 | Mid-Depth | Acid Neutralizing Capacity | 0 | 0 | 4.4 | ANC | 90 | μeq/L | NPS | -1 |  |  |  | R
NOCA | MA-03-01 | Low Silent Lake | 2014 | 2014-10-02 | FALSE |  | Nutrients/TDS and Ions filtered with 0.7. Ion values delivered from CWU as ND have been entered as 0.00001 and noted in QA Flag. | 2515 | 2025 | Mid-Depth | Anions/Cations | 0 | 0 | 4.4 | Ca | 1.52 | mg/L | CW | 0 |  |  |  | R
NOCA | MA-03-01 | Low Silent Lake | 2014 | 2014-10-02 | FALSE |  | Nutrients/TDS and Ions filtered with 0.7. Ion values delivered from CWU as ND have been entered as 0.00001 and noted in QA Flag. | 2515 | 2394 | Mid-Depth | Anions/Cations | 0 | -1 | 0 | Ca | 0.02 | mg/L | CW | 0 |  |  | 0.45 filter | R
NOCA | MA-03-01 | Low Silent Lake | 2014 | 2014-10-02 | FALSE |  | Nutrients/TDS and Ions filtered with 0.7. Ion values delivered from CWU as ND have been entered as 0.00001 and noted in QA Flag. | 2515 | 2025 | Mid-Depth | Anions/Cations | 0 | 0 | 4.4 | Cl | 1e-05 | mg/L | CW | 0 | BDL |  | ND | R
NOCA | MA-03-01 | Low Silent Lake | 2014 | 2014-10-02 | FALSE |  | Nutrients/TDS and Ions filtered with 0.7. Ion values delivered from CWU as ND have been entered as 0.00001 and noted in QA Flag. | 2515 | 2394 | Mid-Depth | Anions/Cations | 0 | -1 | 0 | Cl | 0 | mg/L | CW | 0 | BDL |  | 0.45 filter | R
NOCA | MA-03-01 | Low Silent Lake | 2014 | 2014-10-02 | FALSE |  | Nutrients/TDS and Ions filtered with 0.7. Ion values delivered from CWU as ND have been entered as 0.00001 and noted in QA Flag. | 2515 | 2394 | Mid-Depth | Anions/Cations | 0 | -1 | 0 | K | 0 | mg/L | CW | 0 | BDL |  | 0.45 filter | R
NOCA | MA-03-01 | Low Silent Lake | 2014 | 2014-10-02 | FALSE |  | Nutrients/TDS and Ions filtered with 0.7. Ion values delivered from CWU as ND have been entered as 0.00001 and noted in QA Flag. | 2515 | 2025 | Mid-Depth | Anions/Cations | 0 | 0 | 4.4 | K | 0.06 | mg/L | CW | 0 |  |  |  | R
NOCA | MA-03-01 | Low Silent Lake | 2014 | 2014-10-02 | FALSE |  | Nutrients/TDS and Ions filtered with 0.7. Ion values delivered from CWU as ND have been entered as 0.00001 and noted in QA Flag. | 2515 | 2025 | Mid-Depth | Anions/Cations | 0 | 0 | 4.4 | Mg | 0.12 | mg/L | CW | 0 |  |  |  | R
NOCA | MA-03-01 | Low Silent Lake | 2014 | 2014-10-02 | FALSE |  | Nutrients/TDS and Ions filtered with 0.7. Ion values delivered from CWU as ND have been entered as 0.00001 and noted in QA Flag. | 2515 | 2394 | Mid-Depth | Anions/Cations | 0 | -1 | 0 | Mg | 0 | mg/L | CW | 0 | BDL |  | 0.45 filter | R
NOCA | MA-03-01 | Low Silent Lake | 2014 | 2014-10-02 | FALSE |  | Nutrients/TDS and Ions filtered with 0.7. Ion values delivered from CWU as ND have been entered as 0.00001 and noted in QA Flag. | 2515 | 2025 | Mid-Depth | Anions/Cations | 0 | 0 | 4.4 | Na | 0.3 | mg/L | CW | 0 |  |  |  | R
NOCA | MA-03-01 | Low Silent Lake | 2014 | 2014-10-02 | FALSE |  | Nutrients/TDS and Ions filtered with 0.7. Ion values delivered from CWU as ND have been entered as 0.00001 and noted in QA Flag. | 2515 | 2394 | Mid-Depth | Anions/Cations | 0 | -1 | 0 | Na | 0.01 | mg/L | CW | 0 |  |  | 0.45 filter | R
NOCA | MA-03-01 | Low Silent Lake | 2014 | 2014-10-02 | FALSE |  | Nutrients/TDS and Ions filtered with 0.7. Ion values delivered from CWU as ND have been entered as 0.00001 and noted in QA Flag. | 2515 | 2394 | Mid-Depth | Anions/Cations | 0 | -1 | 0 | NH4-N | 0 | mg/L | CW | 0 | BDL |  | 0.45 filter; Converted to as N values | R
NOCA | MA-03-01 | Low Silent Lake | 2014 | 2014-10-02 | FALSE |  | Nutrients/TDS and Ions filtered with 0.7. Ion values delivered from CWU as ND have been entered as 0.00001 and noted in QA Flag. | 2515 | 2025 | Mid-Depth | Anions/Cations | 0 | 0 | 4.4 | NH4-N | 7.765e-06 | mg/L | CW | 0 | BDL |  | ND; Converted to as N values | R
NOCA | MA-03-01 | Low Silent Lake | 2014 | 2014-10-02 | FALSE |  | Nutrients/TDS and Ions filtered with 0.7. Ion values delivered from CWU as ND have been entered as 0.00001 and noted in QA Flag. | 2515 | 2025 | Mid-Depth | Anions/Cations | 0 | 0 | 4.4 | NO3-N | 2.259e-06 | mg/L | CW | 0 | BDL |  | ND; Converted to as N values | R
NOCA | MA-03-01 | Low Silent Lake | 2014 | 2014-10-02 | FALSE |  | Nutrients/TDS and Ions filtered with 0.7. Ion values delivered from CWU as ND have been entered as 0.00001 and noted in QA Flag. | 2515 | 2394 | Mid-Depth | Anions/Cations | 0 | -1 | 0 | NO3-N | 0 | mg/L | CW | 0 | BDL |  | 0.45 filter; Converted to as N values | R
NOCA | MA-03-01 | Low Silent Lake | 2014 | 2014-10-02 | FALSE |  | Nutrients/TDS and Ions filtered with 0.7. Ion values delivered from CWU as ND have been entered as 0.00001 and noted in QA Flag. | 2515 | 2025 | Mid-Depth | Anions/Cations | 0 | 0 | 4.4 | SO4 | 1e-05 | mg/L | CW | 0 | BDL |  | ND | R
NOCA | MA-03-01 | Low Silent Lake | 2014 | 2014-10-02 | FALSE |  | Nutrients/TDS and Ions filtered with 0.7. Ion values delivered from CWU as ND have been entered as 0.00001 and noted in QA Flag. | 2515 | 2394 | Mid-Depth | Anions/Cations | 0 | -1 | 0 | SO4 | 0 | mg/L | CW | 0 | BDL |  | 0.45 filter | R
NOCA | MA-03-01 | Low Silent Lake | 2014 | 2014-10-02 | FALSE |  | Nutrients/TDS and Ions filtered with 0.7. Ion values delivered from CWU as ND have been entered as 0.00001 and noted in QA Flag. | 2515 | 1369 | Mid-Depth | Chlorophyll | -1 | 0 | 4.4 | Chlorophyll | 0.27 | μg/L | Salinas | 0 |  |  |  | R
NOCA | MA-03-01 | Low Silent Lake | 2014 | 2014-10-02 | FALSE |  | Nutrients/TDS and Ions filtered with 0.7. Ion values delivered from CWU as ND have been entered as 0.00001 and noted in QA Flag. | 2515 | 2392 | Mid-Depth | Chlorophyll | 0 | -1 | 0 | Chlorophyll | 0 | μg/L | Salinas | 0 |  |  |  | R
NOCA | MA-03-01 | Low Silent Lake | 2014 | 2014-10-02 | FALSE |  | Nutrients/TDS and Ions filtered with 0.7. Ion values delivered from CWU as ND have been entered as 0.00001 and noted in QA Flag. | 2515 | 1367 | Mid-Depth | Chlorophyll | 0 | 0 | 4.4 | Chlorophyll | 0.23 | μg/L | Salinas | 0 |  |  |  | R
NOCA | MA-03-01 | Low Silent Lake | 2014 | 2014-10-02 | FALSE |  | Nutrients/TDS and Ions filtered with 0.7. Ion values delivered from CWU as ND have been entered as 0.00001 and noted in QA Flag. | 2515 | 1375 | Surface | Dissolved Organic Carbon | 0 | 0 | 1 | DOC | 18.68 | mg/L | CCAL | 0 |  |  |  | R
NOCA | MA-03-01 | Low Silent Lake | 2014 | 2014-10-02 | FALSE |  | Nutrients/TDS and Ions filtered with 0.7. Ion values delivered from CWU as ND have been entered as 0.00001 and noted in QA Flag. | 2515 | 1373 | Mid-Depth | Nutrients | 0 | 0 | 4.4 | NH3-N | 0 | mg/L | CCAL | 0 | BDL |  |  | R
NOCA | MA-03-01 | Low Silent Lake | 2014 | 2014-10-02 | FALSE |  | Nutrients/TDS and Ions filtered with 0.7. Ion values delivered from CWU as ND have been entered as 0.00001 and noted in QA Flag. | 2515 | 2398 | Mid-Depth | Nutrients | 0 | -1 | 0 | NH3-N | 0.001 | mg/L | CCAL | 0 | BDL |  |  | R
NOCA | MA-03-01 | Low Silent Lake | 2014 | 2014-10-02 | FALSE |  | Nutrients/TDS and Ions filtered with 0.7. Ion values delivered from CWU as ND have been entered as 0.00001 and noted in QA Flag. | 2515 | 2398 | Mid-Depth | Nutrients | 0 | -1 | 0 | NO3-N + NO2-N | 0 | mg/L | CCAL | 0 | BDL |  |  | R
NOCA | MA-03-01 | Low Silent Lake | 2014 | 2014-10-02 | FALSE |  | Nutrients/TDS and Ions filtered with 0.7. Ion values delivered from CWU as ND have been entered as 0.00001 and noted in QA Flag. | 2515 | 1373 | Mid-Depth | Nutrients | 0 | 0 | 4.4 | NO3-N + NO2-N | 0.001 | mg/L | CCAL | 0 | BDL |  |  | R
NOCA | MA-03-01 | Low Silent Lake | 2014 | 2014-10-02 | FALSE |  | Nutrients/TDS and Ions filtered with 0.7. Ion values delivered from CWU as ND have been entered as 0.00001 and noted in QA Flag. | 2515 | 1373 | Mid-Depth | Nutrients | 0 | 0 | 4.4 | PO4 | 0 | mg/L | CCAL | 0 | BDL |  |  | R
NOCA | MA-03-01 | Low Silent Lake | 2014 | 2014-10-02 | FALSE |  | Nutrients/TDS and Ions filtered with 0.7. Ion values delivered from CWU as ND have been entered as 0.00001 and noted in QA Flag. | 2515 | 2398 | Mid-Depth | Nutrients | 0 | -1 | 0 | PO4 | 0 | mg/L | CCAL | 0 | BDL |  |  | R
NOCA | MA-03-01 | Low Silent Lake | 2014 | 2014-10-02 | FALSE |  | Nutrients/TDS and Ions filtered with 0.7. Ion values delivered from CWU as ND have been entered as 0.00001 and noted in QA Flag. | 2515 | 1373 | Mid-Depth | Nutrients | 0 | 0 | 4.4 | TDS | 10 | mg/L | CCAL | 0 |  |  |  | R
NOCA | MA-03-01 | Low Silent Lake | 2014 | 2014-10-02 | FALSE |  | Nutrients/TDS and Ions filtered with 0.7. Ion values delivered from CWU as ND have been entered as 0.00001 and noted in QA Flag. | 2515 | 2398 | Mid-Depth | Nutrients | 0 | -1 | 0 | TDS | 3 | mg/L | CCAL | 0 | BDL |  |  | R
NOCA | MA-03-01 | Low Silent Lake | 2014 | 2014-10-02 | FALSE |  | Nutrients/TDS and Ions filtered with 0.7. Ion values delivered from CWU as ND have been entered as 0.00001 and noted in QA Flag. | 2515 | 1373 | Mid-Depth | Nutrients | 0 | 0 | 4.4 | Total N | 0.02 | mg/L | CCAL | 0 |  |  |  | R
NOCA | MA-03-01 | Low Silent Lake | 2014 | 2014-10-02 | FALSE |  | Nutrients/TDS and Ions filtered with 0.7. Ion values delivered from CWU as ND have been entered as 0.00001 and noted in QA Flag. | 2515 | 2398 | Mid-Depth | Nutrients | 0 | -1 | 0 | Total N | 0.02 | mg/L | CCAL | 0 |  |  |  | R
NOCA | MA-03-01 | Low Silent Lake | 2014 | 2014-10-02 | FALSE |  | Nutrients/TDS and Ions filtered with 0.7. Ion values delivered from CWU as ND have been entered as 0.00001 and noted in QA Flag. | 2515 | 2398 | Mid-Depth | Nutrients | 0 | -1 | 0 | Total P | 0 | mg/L | CCAL | 0 | BDL |  |  | R
NOCA | MA-03-01 | Low Silent Lake | 2014 | 2014-10-02 | FALSE |  | Nutrients/TDS and Ions filtered with 0.7. Ion values delivered from CWU as ND have been entered as 0.00001 and noted in QA Flag. | 2515 | 1373 | Mid-Depth | Nutrients | 0 | 0 | 4.4 | Total P | 0 | mg/L | CCAL | 0 | BDL |  |  | R
NOCA | MA-03-01 | Low Silent Lake | 2013 | 2013-09-19 | FALSE |  | Nutrients/TDS filtered with 0.7; Ions with 0.45. Ion data delivered by CWU as n.a. have been entered as 0.00001 and noted in QA Flag. | 2531 | 1562 | Mid-Depth | Acid Neutralizing Capacity | 0 | 0 | 4.2 | ANC | 80 | μeq/L | NPS | 0 |  |  |  | R
NOCA | MA-03-01 | Low Silent Lake | 2013 | 2013-09-19 | FALSE |  | Nutrients/TDS filtered with 0.7; Ions with 0.45. Ion data delivered by CWU as n.a. have been entered as 0.00001 and noted in QA Flag. | 2531 | 1562 | Mid-Depth | Acid Neutralizing Capacity | 0 | 0 | 4.2 | ANC | 90 | μeq/L | NPS | -1 |  |  |  | R
NOCA | MA-03-01 | Low Silent Lake | 2013 | 2013-09-19 | FALSE |  | Nutrients/TDS filtered with 0.7; Ions with 0.45. Ion data delivered by CWU as n.a. have been entered as 0.00001 and noted in QA Flag. | 2531 | 2037 | Mid-Depth | Anions/Cations | 0 | 0 | 4.2 | Ca | 1.51 | mg/L | CW | 0 |  |  |  | R
NOCA | MA-03-01 | Low Silent Lake | 2013 | 2013-09-19 | FALSE |  | Nutrients/TDS filtered with 0.7; Ions with 0.45. Ion data delivered by CWU as n.a. have been entered as 0.00001 and noted in QA Flag. | 2531 | 2037 | Mid-Depth | Anions/Cations | 0 | 0 | 4.2 | Cl | 0.05 | mg/L | CW | 0 |  |  |  | R
NOCA | MA-03-01 | Low Silent Lake | 2013 | 2013-09-19 | FALSE |  | Nutrients/TDS filtered with 0.7; Ions with 0.45. Ion data delivered by CWU as n.a. have been entered as 0.00001 and noted in QA Flag. | 2531 | 2037 | Mid-Depth | Anions/Cations | 0 | 0 | 4.2 | K | 0.06 | mg/L | CW | 0 |  |  |  | R
NOCA | MA-03-01 | Low Silent Lake | 2013 | 2013-09-19 | FALSE |  | Nutrients/TDS filtered with 0.7; Ions with 0.45. Ion data delivered by CWU as n.a. have been entered as 0.00001 and noted in QA Flag. | 2531 | 2037 | Mid-Depth | Anions/Cations | 0 | 0 | 4.2 | Mg | 0.09 | mg/L | CW | 0 |  |  |  | R
NOCA | MA-03-01 | Low Silent Lake | 2013 | 2013-09-19 | FALSE |  | Nutrients/TDS filtered with 0.7; Ions with 0.45. Ion data delivered by CWU as n.a. have been entered as 0.00001 and noted in QA Flag. | 2531 | 2037 | Mid-Depth | Anions/Cations | 0 | 0 | 4.2 | Na | 0.19 | mg/L | CW | 0 |  |  |  | R
NOCA | MA-03-01 | Low Silent Lake | 2013 | 2013-09-19 | FALSE |  | Nutrients/TDS filtered with 0.7; Ions with 0.45. Ion data delivered by CWU as n.a. have been entered as 0.00001 and noted in QA Flag. | 2531 | 2037 | Mid-Depth | Anions/Cations | 0 | 0 | 4.2 | NH4-N | 7.765e-06 | mg/L | CW | 0 | BDL |  | Converted to as N values | R
NOCA | MA-03-01 | Low Silent Lake | 2013 | 2013-09-19 | FALSE |  | Nutrients/TDS filtered with 0.7; Ions with 0.45. Ion data delivered by CWU as n.a. have been entered as 0.00001 and noted in QA Flag. | 2531 | 2037 | Mid-Depth | Anions/Cations | 0 | 0 | 4.2 | NO3-N | 2.259e-06 | mg/L | CW | 0 | BDL |  | Converted to as N values | R
NOCA | MA-03-01 | Low Silent Lake | 2013 | 2013-09-19 | FALSE |  | Nutrients/TDS filtered with 0.7; Ions with 0.45. Ion data delivered by CWU as n.a. have been entered as 0.00001 and noted in QA Flag. | 2531 | 2037 | Mid-Depth | Anions/Cations | 0 | 0 | 4.2 | SO4 | 0.39 | mg/L | CW | 0 |  |  |  | R
NOCA | MA-03-01 | Low Silent Lake | 2013 | 2013-09-19 | FALSE |  | Nutrients/TDS filtered with 0.7; Ions with 0.45. Ion data delivered by CWU as n.a. have been entered as 0.00001 and noted in QA Flag. | 2531 | 1558 | Mid-Depth | Chlorophyll | 0 | 0 | 4.2 | Chlorophyll | 0.4 | μg/L | Salinas | 0 |  |  |  | R
NOCA | MA-03-01 | Low Silent Lake | 2013 | 2013-09-19 | FALSE |  | Nutrients/TDS filtered with 0.7; Ions with 0.45. Ion data delivered by CWU as n.a. have been entered as 0.00001 and noted in QA Flag. | 2531 | 1560 | Mid-Depth | Chlorophyll | -1 | 0 | 4.2 | Chlorophyll | 0.26 | μg/L | Salinas | 0 |  |  |  | R
NOCA | MA-03-01 | Low Silent Lake | 2013 | 2013-09-19 | FALSE |  | Nutrients/TDS filtered with 0.7; Ions with 0.45. Ion data delivered by CWU as n.a. have been entered as 0.00001 and noted in QA Flag. | 2531 | 1556 | Surface | Dissolved Organic Carbon | 0 | 0 | 1 | DOC | 0.19 | mg/L | CCAL | 0 |  |  |  | R
NOCA | MA-03-01 | Low Silent Lake | 2013 | 2013-09-19 | FALSE |  | Nutrients/TDS filtered with 0.7; Ions with 0.45. Ion data delivered by CWU as n.a. have been entered as 0.00001 and noted in QA Flag. | 2531 | 1554 | Mid-Depth | Nutrients | 0 | 0 | 4.2 | NH3-N | 0 | mg/L | CCAL | 0 | BDL |  |  | R
NOCA | MA-03-01 | Low Silent Lake | 2013 | 2013-09-19 | FALSE |  | Nutrients/TDS filtered with 0.7; Ions with 0.45. Ion data delivered by CWU as n.a. have been entered as 0.00001 and noted in QA Flag. | 2531 | 1554 | Mid-Depth | Nutrients | 0 | 0 | 4.2 | NO3-N + NO2-N | 0.001 | mg/L | CCAL | 0 | BDL |  |  | R
NOCA | MA-03-01 | Low Silent Lake | 2013 | 2013-09-19 | FALSE |  | Nutrients/TDS filtered with 0.7; Ions with 0.45. Ion data delivered by CWU as n.a. have been entered as 0.00001 and noted in QA Flag. | 2531 | 1554 | Mid-Depth | Nutrients | 0 | 0 | 4.2 | PO4 | 0 | mg/L | CCAL | 0 | BDL |  |  | R
NOCA | MA-03-01 | Low Silent Lake | 2013 | 2013-09-19 | FALSE |  | Nutrients/TDS filtered with 0.7; Ions with 0.45. Ion data delivered by CWU as n.a. have been entered as 0.00001 and noted in QA Flag. | 2531 | 1554 | Mid-Depth | Nutrients | 0 | 0 | 4.2 | TDS | 6 | mg/L | CCAL | 0 |  |  |  | R
NOCA | MA-03-01 | Low Silent Lake | 2013 | 2013-09-19 | FALSE |  | Nutrients/TDS filtered with 0.7; Ions with 0.45. Ion data delivered by CWU as n.a. have been entered as 0.00001 and noted in QA Flag. | 2531 | 1554 | Mid-Depth | Nutrients | 0 | 0 | 4.2 | Total N | 0.02 | mg/L | CCAL | 0 |  |  |  | R
NOCA | MA-03-01 | Low Silent Lake | 2013 | 2013-09-19 | FALSE |  | Nutrients/TDS filtered with 0.7; Ions with 0.45. Ion data delivered by CWU as n.a. have been entered as 0.00001 and noted in QA Flag. | 2531 | 1554 | Mid-Depth | Nutrients | 0 | 0 | 4.2 | Total P | 0 | mg/L | CCAL | 0 | BDL |  |  | R
NOCA | MA-03-01 | Low Silent Lake | 2012 | 2012-09-05 | FALSE |  | Nutrients/TDS filtered with 0.7; Ions with 0.45. Ion data delivered by CWU as n.a. have been entered as 0.00001 and noted in QA Flag. | 2533 | 1582 | Mid-Depth | Acid Neutralizing Capacity | 0 | 0 | 4.3 | ANC | 80 | μeq/L | NPS | 0 |  |  |  | R
NOCA | MA-03-01 | Low Silent Lake | 2012 | 2012-09-05 | FALSE |  | Nutrients/TDS filtered with 0.7; Ions with 0.45. Ion data delivered by CWU as n.a. have been entered as 0.00001 and noted in QA Flag. | 2533 | 1582 | Mid-Depth | Acid Neutralizing Capacity | 0 | 0 | 4.3 | ANC | 80 | μeq/L | NPS | -1 |  |  |  | R
NOCA | MA-03-01 | Low Silent Lake | 2012 | 2012-09-05 | FALSE |  | Nutrients/TDS filtered with 0.7; Ions with 0.45. Ion data delivered by CWU as n.a. have been entered as 0.00001 and noted in QA Flag. | 2533 | 2053 | Mid-Depth | Anions/Cations | 0 | 0 | 4.3 | Ca | 1.36 | mg/L | CW | 0 |  |  |  | R
NOCA | MA-03-01 | Low Silent Lake | 2012 | 2012-09-05 | FALSE |  | Nutrients/TDS filtered with 0.7; Ions with 0.45. Ion data delivered by CWU as n.a. have been entered as 0.00001 and noted in QA Flag. | 2533 | 2053 | Mid-Depth | Anions/Cations | 0 | 0 | 4.3 | Cl | 0.06 | mg/L | CW | 0 | BDL |  |  | R
NOCA | MA-03-01 | Low Silent Lake | 2012 | 2012-09-05 | FALSE |  | Nutrients/TDS filtered with 0.7; Ions with 0.45. Ion data delivered by CWU as n.a. have been entered as 0.00001 and noted in QA Flag. | 2533 | 2053 | Mid-Depth | Anions/Cations | 0 | 0 | 4.3 | K | 0.06 | mg/L | CW | 0 |  |  |  | R
NOCA | MA-03-01 | Low Silent Lake | 2012 | 2012-09-05 | FALSE |  | Nutrients/TDS filtered with 0.7; Ions with 0.45. Ion data delivered by CWU as n.a. have been entered as 0.00001 and noted in QA Flag. | 2533 | 2053 | Mid-Depth | Anions/Cations | 0 | 0 | 4.3 | Mg | 0.09 | mg/L | CW | 0 |  |  |  | R
NOCA | MA-03-01 | Low Silent Lake | 2012 | 2012-09-05 | FALSE |  | Nutrients/TDS filtered with 0.7; Ions with 0.45. Ion data delivered by CWU as n.a. have been entered as 0.00001 and noted in QA Flag. | 2533 | 2053 | Mid-Depth | Anions/Cations | 0 | 0 | 4.3 | Na | 0.21 | mg/L | CW | 0 |  |  |  | R
NOCA | MA-03-01 | Low Silent Lake | 2012 | 2012-09-05 | FALSE |  | Nutrients/TDS filtered with 0.7; Ions with 0.45. Ion data delivered by CWU as n.a. have been entered as 0.00001 and noted in QA Flag. | 2533 | 2053 | Mid-Depth | Anions/Cations | 0 | 0 | 4.3 | NH4-N | 0.03106 | mg/L | CW | 0 | UC |  | Converted to as N values | R
NOCA | MA-03-01 | Low Silent Lake | 2012 | 2012-09-05 | FALSE |  | Nutrients/TDS filtered with 0.7; Ions with 0.45. Ion data delivered by CWU as n.a. have been entered as 0.00001 and noted in QA Flag. | 2533 | 2053 | Mid-Depth | Anions/Cations | 0 | 0 | 4.3 | NO3-N | 2.259e-06 | mg/L | CW | 0 | BDL |  | Converted to as N values | R
NOCA | MA-03-01 | Low Silent Lake | 2012 | 2012-09-05 | FALSE |  | Nutrients/TDS filtered with 0.7; Ions with 0.45. Ion data delivered by CWU as n.a. have been entered as 0.00001 and noted in QA Flag. | 2533 | 2053 | Mid-Depth | Anions/Cations | 0 | 0 | 4.3 | SO4 | 0.44 | mg/L | CW | 0 |  |  |  | R
NOCA | MA-03-01 | Low Silent Lake | 2012 | 2012-09-05 | FALSE |  | Nutrients/TDS filtered with 0.7; Ions with 0.45. Ion data delivered by CWU as n.a. have been entered as 0.00001 and noted in QA Flag. | 2533 | 1578 | Mid-Depth | Chlorophyll | 0 | 0 | 4.3 | Chlorophyll | 0.15 | μg/L | Salinas | 0 |  |  |  | R
NOCA | MA-03-01 | Low Silent Lake | 2012 | 2012-09-05 | FALSE |  | Nutrients/TDS filtered with 0.7; Ions with 0.45. Ion data delivered by CWU as n.a. have been entered as 0.00001 and noted in QA Flag. | 2533 | 1580 | Mid-Depth | Chlorophyll | -1 | 0 | 4.3 | Chlorophyll | 0.11 | μg/L | Salinas | 0 |  |  |  | R
NOCA | MA-03-01 | Low Silent Lake | 2012 | 2012-09-05 | FALSE |  | Nutrients/TDS filtered with 0.7; Ions with 0.45. Ion data delivered by CWU as n.a. have been entered as 0.00001 and noted in QA Flag. | 2533 | 1576 | Surface | Dissolved Organic Carbon | 0 | 0 | 1 | DOC | 42.05 | mg/L | CCAL | 0 |  |  |  | R
NOCA | MA-03-01 | Low Silent Lake | 2012 | 2012-09-05 | FALSE |  | Nutrients/TDS filtered with 0.7; Ions with 0.45. Ion data delivered by CWU as n.a. have been entered as 0.00001 and noted in QA Flag. | 2533 | 1576 | Surface | Dissolved Organic Carbon | 0 | 0 | 1 | DOC | 41.93 | mg/L | CCAL | -1 |  |  |  | R
NOCA | MA-03-01 | Low Silent Lake | 2012 | 2012-09-05 | FALSE |  | Nutrients/TDS filtered with 0.7; Ions with 0.45. Ion data delivered by CWU as n.a. have been entered as 0.00001 and noted in QA Flag. | 2533 | 1574 | Mid-Depth | Nutrients | 0 | 0 | 4.3 | NH3-N | 0.002 | mg/L | CCAL | 0 | BDL |  |  | R
NOCA | MA-03-01 | Low Silent Lake | 2012 | 2012-09-05 | FALSE |  | Nutrients/TDS filtered with 0.7; Ions with 0.45. Ion data delivered by CWU as n.a. have been entered as 0.00001 and noted in QA Flag. | 2533 | 1574 | Mid-Depth | Nutrients | 0 | 0 | 4.3 | NO3-N + NO2-N | 0 | mg/L | CCAL | 0 | BDL |  |  | R
NOCA | MA-03-01 | Low Silent Lake | 2012 | 2012-09-05 | FALSE |  | Nutrients/TDS filtered with 0.7; Ions with 0.45. Ion data delivered by CWU as n.a. have been entered as 0.00001 and noted in QA Flag. | 2533 | 1574 | Mid-Depth | Nutrients | 0 | 0 | 4.3 | PO4 | 0.001 | mg/L | CCAL | 0 | BDL |  |  | R
NOCA | MA-03-01 | Low Silent Lake | 2012 | 2012-09-05 | FALSE |  | Nutrients/TDS filtered with 0.7; Ions with 0.45. Ion data delivered by CWU as n.a. have been entered as 0.00001 and noted in QA Flag. | 2533 | 1574 | Mid-Depth | Nutrients | 0 | 0 | 4.3 | TDS | 2 | mg/L | CCAL | 0 | BDL |  |  | R
NOCA | MA-03-01 | Low Silent Lake | 2012 | 2012-09-05 | FALSE |  | Nutrients/TDS filtered with 0.7; Ions with 0.45. Ion data delivered by CWU as n.a. have been entered as 0.00001 and noted in QA Flag. | 2533 | 1574 | Mid-Depth | Nutrients | 0 | 0 | 4.3 | Total N | 0.02 | mg/L | CCAL | 0 |  |  |  | R
NOCA | MA-03-01 | Low Silent Lake | 2012 | 2012-09-05 | FALSE |  | Nutrients/TDS filtered with 0.7; Ions with 0.45. Ion data delivered by CWU as n.a. have been entered as 0.00001 and noted in QA Flag. | 2533 | 1574 | Mid-Depth | Nutrients | 0 | 0 | 4.3 | Total P | 0.003 | mg/L | CCAL | 0 |  |  |  | R
NOCA | MA-03-01 | Low Silent Lake | 2011 | 2011-09-28 | FALSE |  | Nutrients/TDS filtered with 0.7; Ions with 0.45 | 2538 | 1631 | Mid-Depth | Acid Neutralizing Capacity | 0 | 0 | 4.6 | ANC | 80 | μeq/L | NPS | -1 |  |  |  | R
NOCA | MA-03-01 | Low Silent Lake | 2011 | 2011-09-28 | FALSE |  | Nutrients/TDS filtered with 0.7; Ions with 0.45 | 2538 | 1631 | Mid-Depth | Acid Neutralizing Capacity | 0 | 0 | 4.6 | ANC | 90 | μeq/L | NPS | 0 |  |  |  | R
NOCA | MA-03-01 | Low Silent Lake | 2011 | 2011-09-28 | FALSE |  | Nutrients/TDS filtered with 0.7; Ions with 0.45 | 2538 | 2067 | Mid-Depth | Anions/Cations | 0 | 0 | 4.6 | Ca | 1.7 | mg/L | CW | 0 |  |  |  | R
NOCA | MA-03-01 | Low Silent Lake | 2011 | 2011-09-28 | FALSE |  | Nutrients/TDS filtered with 0.7; Ions with 0.45 | 2538 | 2067 | Mid-Depth | Anions/Cations | 0 | 0 | 4.6 | Cl | 0.04 | mg/L | CW | 0 |  |  |  | R
NOCA | MA-03-01 | Low Silent Lake | 2011 | 2011-09-28 | FALSE |  | Nutrients/TDS filtered with 0.7; Ions with 0.45 | 2538 | 2067 | Mid-Depth | Anions/Cations | 0 | 0 | 4.6 | K | 0.14 | mg/L | CW | 0 |  |  |  | R
NOCA | MA-03-01 | Low Silent Lake | 2011 | 2011-09-28 | FALSE |  | Nutrients/TDS filtered with 0.7; Ions with 0.45 | 2538 | 2067 | Mid-Depth | Anions/Cations | 0 | 0 | 4.6 | Mg | 0.12 | mg/L | CW | 0 |  |  |  | R
NOCA | MA-03-01 | Low Silent Lake | 2011 | 2011-09-28 | FALSE |  | Nutrients/TDS filtered with 0.7; Ions with 0.45 | 2538 | 2067 | Mid-Depth | Anions/Cations | 0 | 0 | 4.6 | Na | 0.36 | mg/L | CW | 0 |  |  |  | R
NOCA | MA-03-01 | Low Silent Lake | 2011 | 2011-09-28 | FALSE |  | Nutrients/TDS filtered with 0.7; Ions with 0.45 | 2538 | 2067 | Mid-Depth | Anions/Cations | 0 | 0 | 4.6 | NH4-N | 0.007765 | mg/L | CW | 0 | BDL |  | Converted to as N values | R
NOCA | MA-03-01 | Low Silent Lake | 2011 | 2011-09-28 | FALSE |  | Nutrients/TDS filtered with 0.7; Ions with 0.45 | 2538 | 2067 | Mid-Depth | Anions/Cations | 0 | 0 | 4.6 | NO3-N | 0.0006777 | mg/L | CW | 0 | BDL |  | Converted to as N values | R
NOCA | MA-03-01 | Low Silent Lake | 2011 | 2011-09-28 | FALSE |  | Nutrients/TDS filtered with 0.7; Ions with 0.45 | 2538 | 2067 | Mid-Depth | Anions/Cations | 0 | 0 | 4.6 | SO4 | 0.42 | mg/L | CW | 0 |  |  |  | R
NOCA | MA-03-01 | Low Silent Lake | 2011 | 2011-09-28 | FALSE |  | Nutrients/TDS filtered with 0.7; Ions with 0.45 | 2538 | 1633 | Mid-Depth | Chlorophyll | 0 | 0 | 4.6 | Chlorophyll | 0.29 | μg/L | Salinas | 0 |  |  |  | R
NOCA | MA-03-01 | Low Silent Lake | 2011 | 2011-09-28 | FALSE |  | Nutrients/TDS filtered with 0.7; Ions with 0.45 | 2538 | 1635 | Mid-Depth | Chlorophyll | -1 | 0 | 4.6 | Chlorophyll | 0.33 | μg/L | Salinas | 0 |  |  |  | R
NOCA | MA-03-01 | Low Silent Lake | 2011 | 2011-09-28 | FALSE |  | Nutrients/TDS filtered with 0.7; Ions with 0.45 | 2538 | 1638 | Surface | Dissolved Organic Carbon | 0 | 0 | 1 | DOC | 29.14 | mg/L | CCAL | 0 |  |  |  | R
NOCA | MA-03-01 | Low Silent Lake | 2011 | 2011-09-28 | FALSE |  | Nutrients/TDS filtered with 0.7; Ions with 0.45 | 2538 | 1640 | Mid-Depth | Nutrients | 0 | 0 | 4.6 | NH3-N | 0 | mg/L | CCAL | 0 | BDL |  |  | R
NOCA | MA-03-01 | Low Silent Lake | 2011 | 2011-09-28 | FALSE |  | Nutrients/TDS filtered with 0.7; Ions with 0.45 | 2538 | 1640 | Mid-Depth | Nutrients | 0 | 0 | 4.6 | PO4 | 0 | mg/L | CCAL | 0 | BDL |  |  | R
NOCA | MA-03-01 | Low Silent Lake | 2011 | 2011-09-28 | FALSE |  | Nutrients/TDS filtered with 0.7; Ions with 0.45 | 2538 | 1640 | Mid-Depth | Nutrients | 0 | 0 | 4.6 | TDS | 8 | mg/L | CCAL | 0 |  |  |  | R
NOCA | MA-03-01 | Low Silent Lake | 2011 | 2011-09-28 | FALSE |  | Nutrients/TDS filtered with 0.7; Ions with 0.45 | 2538 | 1640 | Mid-Depth | Nutrients | 0 | 0 | 4.6 | Total N | 0 | mg/L | CCAL | 0 | BDL |  |  | R
NOCA | MA-03-01 | Low Silent Lake | 2011 | 2011-09-28 | FALSE |  | Nutrients/TDS filtered with 0.7; Ions with 0.45 | 2538 | 1640 | Mid-Depth | Nutrients | 0 | 0 | 4.6 | Total P | 0 | mg/L | CCAL | 0 | BDL |  |  | R
NOCA | MA-03-01 | Low Silent Lake | 2010 | 2010-08-17 | FALSE |  | Nutrients filtered with 1.2; Ions with 0.45 | 2545 | 1741 | Mid-Depth | Acid Neutralizing Capacity | -1 | 0 | 4.6 | ANC | 70 | μeq/L | NPS | 0 |  |  |  | R
NOCA | MA-03-01 | Low Silent Lake | 2010 | 2010-08-17 | FALSE |  | Nutrients filtered with 1.2; Ions with 0.45 | 2545 | 2069 | Mid-Depth | Anions/Cations | 0 | 0 | 4.6 | Ca | 1.79 | mg/L | CW | 0 |  |  |  | R
NOCA | MA-03-01 | Low Silent Lake | 2010 | 2010-08-17 | FALSE |  | Nutrients filtered with 1.2; Ions with 0.45 | 2545 | 2071 | Mid-Depth | Anions/Cations | -1 | 0 | 4.6 | Ca | 1.89 | mg/L | CW | 0 |  |  |  | R
NOCA | MA-03-01 | Low Silent Lake | 2010 | 2010-08-17 | FALSE |  | Nutrients filtered with 1.2; Ions with 0.45 | 2545 | 2069 | Mid-Depth | Anions/Cations | 0 | 0 | 4.6 | Cl | 0.07 | mg/L | CW | 0 |  |  |  | R
NOCA | MA-03-01 | Low Silent Lake | 2010 | 2010-08-17 | FALSE |  | Nutrients filtered with 1.2; Ions with 0.45 | 2545 | 2071 | Mid-Depth | Anions/Cations | -1 | 0 | 4.6 | Cl | 0.07 | mg/L | CW | 0 |  |  |  | R
NOCA | MA-03-01 | Low Silent Lake | 2010 | 2010-08-17 | FALSE |  | Nutrients filtered with 1.2; Ions with 0.45 | 2545 | 2069 | Mid-Depth | Anions/Cations | 0 | 0 | 4.6 | K | 0.06 | mg/L | CW | 0 |  |  |  | R
NOCA | MA-03-01 | Low Silent Lake | 2010 | 2010-08-17 | FALSE |  | Nutrients filtered with 1.2; Ions with 0.45 | 2545 | 2071 | Mid-Depth | Anions/Cations | -1 | 0 | 4.6 | K | 0.1 | mg/L | CW | 0 |  |  |  | R
NOCA | MA-03-01 | Low Silent Lake | 2010 | 2010-08-17 | FALSE |  | Nutrients filtered with 1.2; Ions with 0.45 | 2545 | 2069 | Mid-Depth | Anions/Cations | 0 | 0 | 4.6 | Mg | 0.13 | mg/L | CW | 0 |  |  |  | R
NOCA | MA-03-01 | Low Silent Lake | 2010 | 2010-08-17 | FALSE |  | Nutrients filtered with 1.2; Ions with 0.45 | 2545 | 2071 | Mid-Depth | Anions/Cations | -1 | 0 | 4.6 | Mg | 0.14 | mg/L | CW | 0 |  |  |  | R
NOCA | MA-03-01 | Low Silent Lake | 2010 | 2010-08-17 | FALSE |  | Nutrients filtered with 1.2; Ions with 0.45 | 2545 | 2069 | Mid-Depth | Anions/Cations | 0 | 0 | 4.6 | Na | 0.28 | mg/L | CW | 0 |  |  |  | R
NOCA | MA-03-01 | Low Silent Lake | 2010 | 2010-08-17 | FALSE |  | Nutrients filtered with 1.2; Ions with 0.45 | 2545 | 2071 | Mid-Depth | Anions/Cations | -1 | 0 | 4.6 | Na | 0.34 | mg/L | CW | 0 |  |  |  | R
NOCA | MA-03-01 | Low Silent Lake | 2010 | 2010-08-17 | FALSE |  | Nutrients filtered with 1.2; Ions with 0.45 | 2545 | 2071 | Mid-Depth | Anions/Cations | -1 | 0 | 4.6 | NH4-N | 0.03106 | mg/L | CW | 0 | UC |  | Converted to as N values | R
NOCA | MA-03-01 | Low Silent Lake | 2010 | 2010-08-17 | FALSE |  | Nutrients filtered with 1.2; Ions with 0.45 | 2545 | 2069 | Mid-Depth | Anions/Cations | 0 | 0 | 4.6 | NH4-N | 0.01553 | mg/L | CW | 0 | BDL |  | Converted to as N values | R
NOCA | MA-03-01 | Low Silent Lake | 2010 | 2010-08-17 | FALSE |  | Nutrients filtered with 1.2; Ions with 0.45 | 2545 | 2069 | Mid-Depth | Anions/Cations | 0 | 0 | 4.6 | NO3-N | 0.011295 | mg/L | CW | 0 | BDL |  | Converted to as N values | R
NOCA | MA-03-01 | Low Silent Lake | 2010 | 2010-08-17 | FALSE |  | Nutrients filtered with 1.2; Ions with 0.45 | 2545 | 2071 | Mid-Depth | Anions/Cations | -1 | 0 | 4.6 | NO3-N | 0.009036 | mg/L | CW | 0 | BDL |  | Converted to as N values | R
NOCA | MA-03-01 | Low Silent Lake | 2010 | 2010-08-17 | FALSE |  | Nutrients filtered with 1.2; Ions with 0.45 | 2545 | 2071 | Mid-Depth | Anions/Cations | -1 | 0 | 4.6 | SO4 | 0.51 | mg/L | CW | 0 |  |  |  | R
NOCA | MA-03-01 | Low Silent Lake | 2010 | 2010-08-17 | FALSE |  | Nutrients filtered with 1.2; Ions with 0.45 | 2545 | 2069 | Mid-Depth | Anions/Cations | 0 | 0 | 4.6 | SO4 | 0.59 | mg/L | CW | 0 |  |  |  | R
NOCA | MA-03-01 | Low Silent Lake | 2010 | 2010-08-17 | FALSE |  | Nutrients filtered with 1.2; Ions with 0.45 | 2545 | 1745 | Mid-Depth | Chlorophyll | -1 | 0 | 4.6 | Chlorophyll | 0.04 | μg/L | Salinas | 0 |  |  |  | R
NOCA | MA-03-01 | Low Silent Lake | 2010 | 2010-08-17 | FALSE |  | Nutrients filtered with 1.2; Ions with 0.45 | 2545 | 1743 | Mid-Depth | Chlorophyll | 0 | 0 | 4.6 | Chlorophyll | 0.02 | μg/L | Salinas | 0 |  |  |  | R
NOCA | MA-03-01 | Low Silent Lake | 2010 | 2010-08-17 | FALSE |  | Nutrients filtered with 1.2; Ions with 0.45 | 2545 | 1750 | Surface | Dissolved Organic Carbon | -1 | 0 | 1 | DOC | 209.88 | mg/L | CCAL | 0 |  |  |  | R
NOCA | MA-03-01 | Low Silent Lake | 2010 | 2010-08-17 | FALSE |  | Nutrients filtered with 1.2; Ions with 0.45 | 2545 | 1748 | Surface | Dissolved Organic Carbon | 0 | 0 | 1 | DOC | 5.99 | mg/L | CCAL | 0 |  |  |  | R
NOCA | MA-03-01 | Low Silent Lake | 2010 | 2010-08-17 | FALSE |  | Nutrients filtered with 1.2; Ions with 0.45 | 2545 | 1754 | Mid-Depth | Nutrients | -1 | 0 | 4.6 | NH3-N | 0.002 | mg/L | CCAL | 0 | BDL |  |  | R
NOCA | MA-03-01 | Low Silent Lake | 2010 | 2010-08-17 | FALSE |  | Nutrients filtered with 1.2; Ions with 0.45 | 2545 | 1752 | Mid-Depth | Nutrients | 0 | 0 | 4.6 | NH3-N | 0.002 | mg/L | CCAL | -1 | BDL |  |  | R
NOCA | MA-03-01 | Low Silent Lake | 2010 | 2010-08-17 | FALSE |  | Nutrients filtered with 1.2; Ions with 0.45 | 2545 | 1752 | Mid-Depth | Nutrients | 0 | 0 | 4.6 | NH3-N | 0.001 | mg/L | CCAL | 0 | BDL |  |  | R
NOCA | MA-03-01 | Low Silent Lake | 2010 | 2010-08-17 | FALSE |  | Nutrients filtered with 1.2; Ions with 0.45 | 2545 | 1754 | Mid-Depth | Nutrients | -1 | 0 | 4.6 | PO4 | 0 | mg/L | CCAL | 0 | BDL |  |  | R
NOCA | MA-03-01 | Low Silent Lake | 2010 | 2010-08-17 | FALSE |  | Nutrients filtered with 1.2; Ions with 0.45 | 2545 | 1752 | Mid-Depth | Nutrients | 0 | 0 | 4.6 | PO4 | 0 | mg/L | CCAL | -1 | BDL |  |  | R
NOCA | MA-03-01 | Low Silent Lake | 2010 | 2010-08-17 | FALSE |  | Nutrients filtered with 1.2; Ions with 0.45 | 2545 | 1752 | Mid-Depth | Nutrients | 0 | 0 | 4.6 | PO4 | 0 | mg/L | CCAL | 0 | BDL |  |  | R
NOCA | MA-03-01 | Low Silent Lake | 2010 | 2010-08-17 | FALSE |  | Nutrients filtered with 1.2; Ions with 0.45 | 2545 | 1752 | Mid-Depth | Nutrients | 0 | 0 | 4.6 | TDS | 13 | mg/L | CCAL | 0 |  |  |  | R
NOCA | MA-03-01 | Low Silent Lake | 2010 | 2010-08-17 | FALSE |  | Nutrients filtered with 1.2; Ions with 0.45 | 2545 | 1754 | Mid-Depth | Nutrients | -1 | 0 | 4.6 | TDS | 12 | mg/L | CCAL | 0 |  |  |  | R
NOCA | MA-03-01 | Low Silent Lake | 2010 | 2010-08-17 | FALSE |  | Nutrients filtered with 1.2; Ions with 0.45 | 2545 | 1754 | Mid-Depth | Nutrients | -1 | 0 | 4.6 | Total N | 0.03 | mg/L | CCAL | 0 |  |  |  | R
NOCA | MA-03-01 | Low Silent Lake | 2010 | 2010-08-17 | FALSE |  | Nutrients filtered with 1.2; Ions with 0.45 | 2545 | 1754 | Mid-Depth | Nutrients | -1 | 0 | 4.6 | Total N | 0.02 | mg/L | CCAL | -1 |  |  |  | R
NOCA | MA-03-01 | Low Silent Lake | 2010 | 2010-08-17 | FALSE |  | Nutrients filtered with 1.2; Ions with 0.45 | 2545 | 1752 | Mid-Depth | Nutrients | 0 | 0 | 4.6 | Total N | 0.02 | mg/L | CCAL | 0 |  |  |  | R
NOCA | MA-03-01 | Low Silent Lake | 2010 | 2010-08-17 | FALSE |  | Nutrients filtered with 1.2; Ions with 0.45 | 2545 | 1754 | Mid-Depth | Nutrients | -1 | 0 | 4.6 | Total P | 0.001 | mg/L | CCAL | -1 | BDL |  |  | R
NOCA | MA-03-01 | Low Silent Lake | 2010 | 2010-08-17 | FALSE |  | Nutrients filtered with 1.2; Ions with 0.45 | 2545 | 1752 | Mid-Depth | Nutrients | 0 | 0 | 4.6 | Total P | 0.002 | mg/L | CCAL | 0 | BDL |  |  | R
NOCA | MA-03-01 | Low Silent Lake | 2010 | 2010-08-17 | FALSE |  | Nutrients filtered with 1.2; Ions with 0.45 | 2545 | 1754 | Mid-Depth | Nutrients | -1 | 0 | 4.6 | Total P | 0.001 | mg/L | CCAL | 0 | BDL |  |  | R
NOCA | MA-03-01 | Low Silent Lake | 2009 | 2009-08-18 | FALSE |  | Nutrients filtered with 1.2; Ions with 0.45 | 2552 | 1831 | Mid-Depth | Acid Neutralizing Capacity | 0 | 0 | 4.5 | ANC | 90 | μeq/L | NPS | 0 |  |  |  | R
NOCA | MA-03-01 | Low Silent Lake | 2009 | 2009-08-18 | FALSE |  | Nutrients filtered with 1.2; Ions with 0.45 | 2552 | 1831 | Mid-Depth | Acid Neutralizing Capacity | 0 | 0 | 4.5 | ANC | 80 | μeq/L | NPS | -1 |  |  |  | R
NOCA | MA-03-01 | Low Silent Lake | 2009 | 2009-08-18 | FALSE |  | Nutrients filtered with 1.2; Ions with 0.45 | 2552 | 2097 | Mid-Depth | Anions/Cations | 0 | 0 | 4.5 | Ca | 1.65 | mg/L | CW | 0 |  |  |  | R
NOCA | MA-03-01 | Low Silent Lake | 2009 | 2009-08-18 | FALSE |  | Nutrients filtered with 1.2; Ions with 0.45 | 2552 | 2097 | Mid-Depth | Anions/Cations | 0 | 0 | 4.5 | Cl | 0.09 | mg/L | CW | 0 |  |  |  | R
NOCA | MA-03-01 | Low Silent Lake | 2009 | 2009-08-18 | FALSE |  | Nutrients filtered with 1.2; Ions with 0.45 | 2552 | 2097 | Mid-Depth | Anions/Cations | 0 | 0 | 4.5 | K | 0.1 | mg/L | CW | 0 |  |  |  | R
NOCA | MA-03-01 | Low Silent Lake | 2009 | 2009-08-18 | FALSE |  | Nutrients filtered with 1.2; Ions with 0.45 | 2552 | 2097 | Mid-Depth | Anions/Cations | 0 | 0 | 4.5 | Mg | 0.09 | mg/L | CW | 0 |  |  |  | R
NOCA | MA-03-01 | Low Silent Lake | 2009 | 2009-08-18 | FALSE |  | Nutrients filtered with 1.2; Ions with 0.45 | 2552 | 2097 | Mid-Depth | Anions/Cations | 0 | 0 | 4.5 | Na | 0.26 | mg/L | CW | 0 |  |  |  | R
NOCA | MA-03-01 | Low Silent Lake | 2009 | 2009-08-18 | FALSE |  | Nutrients filtered with 1.2; Ions with 0.45 | 2552 | 2097 | Mid-Depth | Anions/Cations | 0 | 0 | 4.5 | NH4-N | 7.765e-06 | mg/L | CW | 0 | BDL |  | 0.00; Converted to as N values | R
NOCA | MA-03-01 | Low Silent Lake | 2009 | 2009-08-18 | FALSE |  | Nutrients filtered with 1.2; Ions with 0.45 | 2552 | 2097 | Mid-Depth | Anions/Cations | 0 | 0 | 4.5 | NO3-N | 2.259e-06 | mg/L | CW | 0 | BDL |  | 0.00; Converted to as N values | R
NOCA | MA-03-01 | Low Silent Lake | 2009 | 2009-08-18 | FALSE |  | Nutrients filtered with 1.2; Ions with 0.45 | 2552 | 2097 | Mid-Depth | Anions/Cations | 0 | 0 | 4.5 | SO4 | 0.44 | mg/L | CW | 0 |  |  |  | R
NOCA | MA-03-01 | Low Silent Lake | 2009 | 2009-08-18 | FALSE |  | Nutrients filtered with 1.2; Ions with 0.45 | 2552 | 1829 | Mid-Depth | Chlorophyll | 0 | 0 | 4.5 | Chlorophyll | 0.12 | μg/L | Salinas | 0 |  |  |  | R
NOCA | MA-03-01 | Low Silent Lake | 2009 | 2009-08-18 | FALSE |  | Nutrients filtered with 1.2; Ions with 0.45 | 2552 | 1827 | Surface | Dissolved Organic Carbon | 0 | 0 | 4.5 | DOC | 7.68 | mg/L | CCAL | 0 |  |  |  | R
NOCA | MA-03-01 | Low Silent Lake | 2009 | 2009-08-18 | FALSE |  | Nutrients filtered with 1.2; Ions with 0.45 | 2552 | 1825 | Mid-Depth | Nutrients | 0 | 0 | 4.5 | NH3-N | 0.002 | mg/L | CCAL | 0 | BDL |  |  | R
NOCA | MA-03-01 | Low Silent Lake | 2009 | 2009-08-18 | FALSE |  | Nutrients filtered with 1.2; Ions with 0.45 | 2552 | 1825 | Mid-Depth | Nutrients | 0 | 0 | 4.5 | PO4 | 0 | mg/L | CCAL | 0 | BDL |  |  | R
NOCA | MA-03-01 | Low Silent Lake | 2009 | 2009-08-18 | FALSE |  | Nutrients filtered with 1.2; Ions with 0.45 | 2552 | 1825 | Mid-Depth | Nutrients | 0 | 0 | 4.5 | TDS | 6 | mg/L | CCAL | 0 |  |  |  | R
NOCA | MA-03-01 | Low Silent Lake | 2009 | 2009-08-18 | FALSE |  | Nutrients filtered with 1.2; Ions with 0.45 | 2552 | 1825 | Mid-Depth | Nutrients | 0 | 0 | 4.5 | Total N | 0.03 | mg/L | CCAL | 0 |  |  |  | R
NOCA | MA-03-01 | Low Silent Lake | 2009 | 2009-08-18 | FALSE |  | Nutrients filtered with 1.2; Ions with 0.45 | 2552 | 1825 | Mid-Depth | Nutrients | 0 | 0 | 4.5 | Total P | 0.002 | mg/L | CCAL | 0 | BDL |  |  | R
NOCA | MC-03-01 | Easy Ridge Lake | 2018 | 2018-08-27 | FALSE |  |  | 3224 | 2496 | Mid-Depth | Acid Neutralizing Capacity | -1 | 0 | 2 | ANC | 10 | μeq/L | NPS | 0 |  |  |  | R
NOCA | MC-03-01 | Easy Ridge Lake | 2018 | 2018-08-27 | FALSE |  |  | 3224 | 2496 | Mid-Depth | Acid Neutralizing Capacity | -1 | 0 | 2 | ANC | 10 | μeq/L | NPS | -1 |  |  |  | R
NOCA | MC-03-01 | Easy Ridge Lake | 2018 | 2018-08-27 | FALSE |  |  | 3224 | 2490 | Mid-Depth | Acid Neutralizing Capacity | 0 | 0 | 2 | ANC | 10 | μeq/L | NPS | 0 |  |  |  | R
NOCA | MC-03-01 | Easy Ridge Lake | 2018 | 2018-08-27 | FALSE |  |  | 3224 | 2490 | Mid-Depth | Acid Neutralizing Capacity | 0 | 0 | 2 | ANC | 10 | μeq/L | NPS | -1 |  |  |  | R
NOCA | MC-03-01 | Easy Ridge Lake | 2018 | 2018-08-27 | FALSE |  |  | 3224 | 2488 | Mid-Depth | Anions/Cations | 0 | 0 | 2 | Ca | 0.29 | mg/L | CCAL | 0 |  |  |  | R
NOCA | MC-03-01 | Easy Ridge Lake | 2018 | 2018-08-27 | FALSE |  |  | 3224 | 2494 | Mid-Depth | Anions/Cations | -1 | 0 | 2 | Ca | 0.24 | mg/L | CCAL | 0 |  |  |  | R
NOCA | MC-03-01 | Easy Ridge Lake | 2018 | 2018-08-27 | FALSE |  |  | 3224 | 2494 | Mid-Depth | Anions/Cations | -1 | 0 | 2 | Cl | 0.05 | mg/L | CCAL | 0 |  |  |  | R
NOCA | MC-03-01 | Easy Ridge Lake | 2018 | 2018-08-27 | FALSE |  |  | 3224 | 2488 | Mid-Depth | Anions/Cations | 0 | 0 | 2 | Cl | 0.06 | mg/L | CCAL | 0 |  |  |  | R
NOCA | MC-03-01 | Easy Ridge Lake | 2018 | 2018-08-27 | FALSE |  |  | 3224 | 2494 | Mid-Depth | Anions/Cations | -1 | 0 | 2 | K | 0.06 | mg/L | CCAL | 0 |  |  |  | R
NOCA | MC-03-01 | Easy Ridge Lake | 2018 | 2018-08-27 | FALSE |  |  | 3224 | 2488 | Mid-Depth | Anions/Cations | 0 | 0 | 2 | K | 0.06 | mg/L | CCAL | 0 |  |  |  | R
NOCA | MC-03-01 | Easy Ridge Lake | 2018 | 2018-08-27 | FALSE |  |  | 3224 | 2494 | Mid-Depth | Anions/Cations | -1 | 0 | 2 | Mg | 0.03 | mg/L | CCAL | 0 |  |  |  | R
NOCA | MC-03-01 | Easy Ridge Lake | 2018 | 2018-08-27 | FALSE |  |  | 3224 | 2488 | Mid-Depth | Anions/Cations | 0 | 0 | 2 | Mg | 0.04 | mg/L | CCAL | 0 |  |  |  | R
NOCA | MC-03-01 | Easy Ridge Lake | 2018 | 2018-08-27 | FALSE |  |  | 3224 | 2488 | Mid-Depth | Anions/Cations | 0 | 0 | 2 | Na | 0.23 | mg/L | CCAL | 0 |  |  |  | R
NOCA | MC-03-01 | Easy Ridge Lake | 2018 | 2018-08-27 | FALSE |  |  | 3224 | 2494 | Mid-Depth | Anions/Cations | -1 | 0 | 2 | Na | 0.23 | mg/L | CCAL | 0 |  |  |  | R
NOCA | MC-03-01 | Easy Ridge Lake | 2018 | 2018-08-27 | FALSE |  |  | 3224 | 2494 | Mid-Depth | Anions/Cations | -1 | 0 | 2 | SO4 | 0.23 | mg/L | CCAL | 0 |  |  |  | R
NOCA | MC-03-01 | Easy Ridge Lake | 2018 | 2018-08-27 | FALSE |  |  | 3224 | 2488 | Mid-Depth | Anions/Cations | 0 | 0 | 2 | SO4 | 0.27 | mg/L | CCAL | 0 |  |  |  | R
NOCA | MC-03-01 | Easy Ridge Lake | 2018 | 2018-08-27 | FALSE |  |  | 3224 | 2486 | Mid-Depth | Nutrients | 0 | 0 | 2 | NH3-N | 0.003 | mg/L | CCAL | -1 | BDL |  |  | R
NOCA | MC-03-01 | Easy Ridge Lake | 2018 | 2018-08-27 | FALSE |  |  | 3224 | 2486 | Mid-Depth | Nutrients | 0 | 0 | 2 | NH3-N | 0.002 | mg/L | CCAL | 0 | BDL |  |  | R
NOCA | MC-03-01 | Easy Ridge Lake | 2018 | 2018-08-27 | FALSE |  |  | 3224 | 2492 | Mid-Depth | Nutrients | -1 | 0 | 2 | NH3-N | 0.002 | mg/L | CCAL | 0 | BDL |  |  | R
NOCA | MC-03-01 | Easy Ridge Lake | 2018 | 2018-08-27 | FALSE |  |  | 3224 | 2492 | Mid-Depth | Nutrients | -1 | 0 | 2 | NO3-N + NO2-N | 0 | mg/L | CCAL | 0 | BDL |  |  | R
NOCA | MC-03-01 | Easy Ridge Lake | 2018 | 2018-08-27 | FALSE |  |  | 3224 | 2486 | Mid-Depth | Nutrients | 0 | 0 | 2 | NO3-N + NO2-N | 0 | mg/L | CCAL | -1 | BDL |  |  | R
NOCA | MC-03-01 | Easy Ridge Lake | 2018 | 2018-08-27 | FALSE |  |  | 3224 | 2486 | Mid-Depth | Nutrients | 0 | 0 | 2 | NO3-N + NO2-N | 0 | mg/L | CCAL | 0 | BDL |  |  | R
NOCA | MC-03-01 | Easy Ridge Lake | 2018 | 2018-08-27 | FALSE |  |  | 3224 | 2492 | Mid-Depth | Nutrients | -1 | 0 | 2 | PO4 | 0.002 | mg/L | CCAL | -1 |  |  |  | R
NOCA | MC-03-01 | Easy Ridge Lake | 2018 | 2018-08-27 | FALSE |  |  | 3224 | 2492 | Mid-Depth | Nutrients | -1 | 0 | 2 | PO4 | 0.002 | mg/L | CCAL | 0 |  |  |  | R
NOCA | MC-03-01 | Easy Ridge Lake | 2018 | 2018-08-27 | FALSE |  |  | 3224 | 2486 | Mid-Depth | Nutrients | 0 | 0 | 2 | PO4 | 0.003 | mg/L | CCAL | -1 |  |  |  | R
NOCA | MC-03-01 | Easy Ridge Lake | 2018 | 2018-08-27 | FALSE |  |  | 3224 | 2486 | Mid-Depth | Nutrients | 0 | 0 | 2 | PO4 | 0.003 | mg/L | CCAL | 0 |  |  | PO4>TDP, analytically = | R
NOCA | MC-03-01 | Easy Ridge Lake | 2018 | 2018-08-27 | FALSE |  |  | 3224 | 2492 | Mid-Depth | Nutrients | -1 | 0 | 2 | TDS | 10 | mg/L | CCAL | 0 |  |  |  | R
NOCA | MC-03-01 | Easy Ridge Lake | 2018 | 2018-08-27 | FALSE |  |  | 3224 | 2486 | Mid-Depth | Nutrients | 0 | 0 | 2 | TDS | 5 | mg/L | CCAL | 0 | BDL |  |  | R
NOCA | MC-03-01 | Easy Ridge Lake | 2018 | 2018-08-27 | FALSE |  |  | 3224 | 2486 | Mid-Depth | Nutrients | 0 | 0 | 2 | Total N | 0.03 | mg/L | CCAL | 0 |  |  |  | R
NOCA | MC-03-01 | Easy Ridge Lake | 2018 | 2018-08-27 | FALSE |  |  | 3224 | 2492 | Mid-Depth | Nutrients | -1 | 0 | 2 | Total N | 0.02 | mg/L | CCAL | 0 |  |  |  | R
NOCA | MC-03-01 | Easy Ridge Lake | 2018 | 2018-08-27 | FALSE |  |  | 3224 | 2492 | Mid-Depth | Nutrients | -1 | 0 | 2 | Total P | 0 | mg/L | CCAL | 0 | BDL |  |  | R
NOCA | MC-03-01 | Easy Ridge Lake | 2018 | 2018-08-27 | FALSE |  |  | 3224 | 2486 | Mid-Depth | Nutrients | 0 | 0 | 2 | Total P | 0.001 | mg/L | CCAL | 0 | BDL |  |  | R
NOCA | MC-03-01 | Easy Ridge Lake | 2017 | 2017-10-03 | FALSE | A 2nd lab replicate confirms the issues with TP (2rd rep = 0.009) |  | 2906 | 2337 | Mid-Depth | Acid Neutralizing Capacity | -1 | 0 | 2 | ANC | 0 | μeq/L | NPS | 0 |  |  |  | R
NOCA | MC-03-01 | Easy Ridge Lake | 2017 | 2017-10-03 | FALSE | A 2nd lab replicate confirms the issues with TP (2rd rep = 0.009) |  | 2906 | 2335 | Mid-Depth | Acid Neutralizing Capacity | 0 | 0 | 2 | ANC | 0 | μeq/L | NPS | -1 |  |  |  | R
NOCA | MC-03-01 | Easy Ridge Lake | 2017 | 2017-10-03 | FALSE | A 2nd lab replicate confirms the issues with TP (2rd rep = 0.009) |  | 2906 | 2335 | Mid-Depth | Acid Neutralizing Capacity | 0 | 0 | 2 | ANC | 10 | μeq/L | NPS | 0 |  |  |  | R
NOCA | MC-03-01 | Easy Ridge Lake | 2017 | 2017-10-03 | FALSE | A 2nd lab replicate confirms the issues with TP (2rd rep = 0.009) |  | 2906 | 2337 | Mid-Depth | Acid Neutralizing Capacity | -1 | 0 | 2 | ANC | 10 | μeq/L | NPS | -1 |  |  |  | R
NOCA | MC-03-01 | Easy Ridge Lake | 2017 | 2017-10-03 | FALSE | A 2nd lab replicate confirms the issues with TP (2rd rep = 0.009) |  | 2906 | 2343 | Mid-Depth | Anions/Cations | 0 | 0 | 2 | Ca | 0.38 | mg/L | CCAL | 0 |  |  |  | R
NOCA | MC-03-01 | Easy Ridge Lake | 2017 | 2017-10-03 | FALSE | A 2nd lab replicate confirms the issues with TP (2rd rep = 0.009) |  | 2906 | 2345 | Mid-Depth | Anions/Cations | -1 | 0 | 2 | Ca | 0.34 | mg/L | CCAL | 0 |  |  |  | R
NOCA | MC-03-01 | Easy Ridge Lake | 2017 | 2017-10-03 | FALSE | A 2nd lab replicate confirms the issues with TP (2rd rep = 0.009) |  | 2906 | 2343 | Mid-Depth | Anions/Cations | 0 | 0 | 2 | Cl | 0.12 | mg/L | CCAL | 0 |  |  |  | R
NOCA | MC-03-01 | Easy Ridge Lake | 2017 | 2017-10-03 | FALSE | A 2nd lab replicate confirms the issues with TP (2rd rep = 0.009) |  | 2906 | 2345 | Mid-Depth | Anions/Cations | -1 | 0 | 2 | Cl | 0.1 | mg/L | CCAL | 0 |  |  |  | R
NOCA | MC-03-01 | Easy Ridge Lake | 2017 | 2017-10-03 | FALSE | A 2nd lab replicate confirms the issues with TP (2rd rep = 0.009) |  | 2906 | 2345 | Mid-Depth | Anions/Cations | -1 | 0 | 2 | K | 0.04 | mg/L | CCAL | 0 |  |  |  | R
NOCA | MC-03-01 | Easy Ridge Lake | 2017 | 2017-10-03 | FALSE | A 2nd lab replicate confirms the issues with TP (2rd rep = 0.009) |  | 2906 | 2343 | Mid-Depth | Anions/Cations | 0 | 0 | 2 | K | 0.06 | mg/L | CCAL | 0 |  |  |  | R
NOCA | MC-03-01 | Easy Ridge Lake | 2017 | 2017-10-03 | FALSE | A 2nd lab replicate confirms the issues with TP (2rd rep = 0.009) |  | 2906 | 2345 | Mid-Depth | Anions/Cations | -1 | 0 | 2 | Mg | 0.04 | mg/L | CCAL | 0 |  |  |  | R
NOCA | MC-03-01 | Easy Ridge Lake | 2017 | 2017-10-03 | FALSE | A 2nd lab replicate confirms the issues with TP (2rd rep = 0.009) |  | 2906 | 2343 | Mid-Depth | Anions/Cations | 0 | 0 | 2 | Mg | 0.05 | mg/L | CCAL | 0 |  |  |  | R
NOCA | MC-03-01 | Easy Ridge Lake | 2017 | 2017-10-03 | FALSE | A 2nd lab replicate confirms the issues with TP (2rd rep = 0.009) |  | 2906 | 2345 | Mid-Depth | Anions/Cations | -1 | 0 | 2 | Na | 0.19 | mg/L | CCAL | 0 |  |  |  | R
NOCA | MC-03-01 | Easy Ridge Lake | 2017 | 2017-10-03 | FALSE | A 2nd lab replicate confirms the issues with TP (2rd rep = 0.009) |  | 2906 | 2343 | Mid-Depth | Anions/Cations | 0 | 0 | 2 | Na | 0.33 | mg/L | CCAL | 0 |  |  |  | R
NOCA | MC-03-01 | Easy Ridge Lake | 2017 | 2017-10-03 | FALSE | A 2nd lab replicate confirms the issues with TP (2rd rep = 0.009) |  | 2906 | 2343 | Mid-Depth | Anions/Cations | 0 | 0 | 2 | SO4 | 0.3 | mg/L | CCAL | 0 |  |  |  | R
NOCA | MC-03-01 | Easy Ridge Lake | 2017 | 2017-10-03 | FALSE | A 2nd lab replicate confirms the issues with TP (2rd rep = 0.009) |  | 2906 | 2345 | Mid-Depth | Anions/Cations | -1 | 0 | 2 | SO4 | 0.26 | mg/L | CCAL | 0 |  |  |  | R
NOCA | MC-03-01 | Easy Ridge Lake | 2017 | 2017-10-03 | FALSE | A 2nd lab replicate confirms the issues with TP (2rd rep = 0.009) |  | 2906 | 2440 | Mid-Depth | Chlorophyll | -1 | 0 | 2 | Chlorophyll | 0.25 | μg/L | NPS | 0 |  |  |  | R
NOCA | MC-03-01 | Easy Ridge Lake | 2017 | 2017-10-03 | FALSE | A 2nd lab replicate confirms the issues with TP (2rd rep = 0.009) |  | 2906 | 2438 | Mid-Depth | Chlorophyll | 0 | 0 | 2 | Chlorophyll | 0.1 | μg/L | NPS | 0 |  |  |  | R
NOCA | MC-03-01 | Easy Ridge Lake | 2017 | 2017-10-03 | FALSE | A 2nd lab replicate confirms the issues with TP (2rd rep = 0.009) |  | 2906 | 2341 | Mid-Depth | Nutrients | -1 | 0 | 2 | NH3-N | 0.007 | mg/L | CCAL | 0 | BDL |  |  | R
NOCA | MC-03-01 | Easy Ridge Lake | 2017 | 2017-10-03 | FALSE | A 2nd lab replicate confirms the issues with TP (2rd rep = 0.009) |  | 2906 | 2339 | Mid-Depth | Nutrients | 0 | 0 | 2 | NH3-N | 0.004 | mg/L | CCAL | 0 | BDL |  |  | R
NOCA | MC-03-01 | Easy Ridge Lake | 2017 | 2017-10-03 | FALSE | A 2nd lab replicate confirms the issues with TP (2rd rep = 0.009) |  | 2906 | 2341 | Mid-Depth | Nutrients | -1 | 0 | 2 | NO3-N + NO2-N | 0.001 | mg/L | CCAL | 0 | BDL |  |  | R
NOCA | MC-03-01 | Easy Ridge Lake | 2017 | 2017-10-03 | FALSE | A 2nd lab replicate confirms the issues with TP (2rd rep = 0.009) |  | 2906 | 2339 | Mid-Depth | Nutrients | 0 | 0 | 2 | NO3-N + NO2-N | 0.001 | mg/L | CCAL | 0 | BDL |  |  | R
NOCA | MC-03-01 | Easy Ridge Lake | 2017 | 2017-10-03 | FALSE | A 2nd lab replicate confirms the issues with TP (2rd rep = 0.009) |  | 2906 | 2339 | Mid-Depth | Nutrients | 0 | 0 | 2 | PO4 | 0.002 | mg/L | CCAL | 0 |  |  |  | R
NOCA | MC-03-01 | Easy Ridge Lake | 2017 | 2017-10-03 | FALSE | A 2nd lab replicate confirms the issues with TP (2rd rep = 0.009) |  | 2906 | 2341 | Mid-Depth | Nutrients | -1 | 0 | 2 | PO4 | 0.002 | mg/L | CCAL | 0 |  |  |  | R
NOCA | MC-03-01 | Easy Ridge Lake | 2017 | 2017-10-03 | FALSE | A 2nd lab replicate confirms the issues with TP (2rd rep = 0.009) |  | 2906 | 2341 | Mid-Depth | Nutrients | -1 | 0 | 2 | TDS | 3 | mg/L | CCAL | 0 | BDL |  |  | R
NOCA | MC-03-01 | Easy Ridge Lake | 2017 | 2017-10-03 | FALSE | A 2nd lab replicate confirms the issues with TP (2rd rep = 0.009) |  | 2906 | 2339 | Mid-Depth | Nutrients | 0 | 0 | 2 | TDS | 0 | mg/L | CCAL | 0 | BDL |  |  | R
NOCA | MC-03-01 | Easy Ridge Lake | 2017 | 2017-10-03 | FALSE | A 2nd lab replicate confirms the issues with TP (2rd rep = 0.009) |  | 2906 | 2341 | Mid-Depth | Nutrients | -1 | 0 | 2 | Total N | 0.01 | mg/L | CCAL | -1 | BDL |  |  | R
NOCA | MC-03-01 | Easy Ridge Lake | 2017 | 2017-10-03 | FALSE | A 2nd lab replicate confirms the issues with TP (2rd rep = 0.009) |  | 2906 | 2341 | Mid-Depth | Nutrients | -1 | 0 | 2 | Total N | 0.01 | mg/L | CCAL | 0 | BDL |  |  | R
NOCA | MC-03-01 | Easy Ridge Lake | 2017 | 2017-10-03 | FALSE | A 2nd lab replicate confirms the issues with TP (2rd rep = 0.009) |  | 2906 | 2339 | Mid-Depth | Nutrients | 0 | 0 | 2 | Total N | 0 | mg/L | CCAL | 0 | BDL |  |  | R
NOCA | MC-03-01 | Easy Ridge Lake | 2017 | 2017-10-03 | FALSE | A 2nd lab replicate confirms the issues with TP (2rd rep = 0.009) |  | 2906 | 2339 | Mid-Depth | Nutrients | 0 | 0 | 2 | Total P | 0.001 | mg/L | CCAL | 0 | BDL |  |  | R
NOCA | MC-03-01 | Easy Ridge Lake | 2017 | 2017-10-03 | FALSE | A 2nd lab replicate confirms the issues with TP (2rd rep = 0.009) |  | 2906 | 2341 | Mid-Depth | Nutrients | -1 | 0 | 2 | Total P | 0.009 | mg/L | CCAL | -1 |  | S | TDP>TP | R
NOCA | MC-03-01 | Easy Ridge Lake | 2017 | 2017-10-03 | FALSE | A 2nd lab replicate confirms the issues with TP (2rd rep = 0.009) |  | 2906 | 2341 | Mid-Depth | Nutrients | -1 | 0 | 2 | Total P | 0.008 | mg/L | CCAL | 0 |  | S | TDP>TP | R
NOCA | MC-03-01 | Easy Ridge Lake | 2015 | 2015-09-23 | FALSE |  | Nutrients/TDS and Ions filtered with 0.7 | 2509 | 2384 | Mid-Depth | Acid Neutralizing Capacity | 0 | -1 | 0 | ANC | 0 | μeq/L | NPS | 0 |  |  |  | R
NOCA | MC-03-01 | Easy Ridge Lake | 2015 | 2015-09-23 | FALSE |  | Nutrients/TDS and Ions filtered with 0.7 | 2509 | 1332 | Mid-Depth | Acid Neutralizing Capacity | 0 | 0 | 2 | ANC | 10 | μeq/L | NPS | 0 |  |  |  | R
NOCA | MC-03-01 | Easy Ridge Lake | 2015 | 2015-09-23 | FALSE |  | Nutrients/TDS and Ions filtered with 0.7 | 2509 | 1332 | Mid-Depth | Acid Neutralizing Capacity | 0 | 0 | 2 | ANC | -20 | μeq/L | NPS | -1 |  |  |  | R
NOCA | MC-03-01 | Easy Ridge Lake | 2015 | 2015-09-23 | FALSE |  | Nutrients/TDS and Ions filtered with 0.7 | 2509 | 2388 | Mid-Depth | Anions/Cations | 0 | -1 | 0 | Ca | 0.04 | mg/L | CCAL | 0 | BDL |  |  | R
NOCA | MC-03-01 | Easy Ridge Lake | 2015 | 2015-09-23 | FALSE |  | Nutrients/TDS and Ions filtered with 0.7 | 2509 | 1340 | Mid-Depth | Anions/Cations | 0 | 0 | 230 | Ca | 0.28 | mg/L | CCAL | 0 |  |  |  | R
NOCA | MC-03-01 | Easy Ridge Lake | 2015 | 2015-09-23 | FALSE |  | Nutrients/TDS and Ions filtered with 0.7 | 2509 | 2388 | Mid-Depth | Anions/Cations | 0 | -1 | 0 | Cl | 0 | mg/L | CCAL | 0 | BDL |  |  | R
NOCA | MC-03-01 | Easy Ridge Lake | 2015 | 2015-09-23 | FALSE |  | Nutrients/TDS and Ions filtered with 0.7 | 2509 | 1340 | Mid-Depth | Anions/Cations | 0 | 0 | 230 | Cl | 0.11 | mg/L | CCAL | 0 |  |  |  | R
NOCA | MC-03-01 | Easy Ridge Lake | 2015 | 2015-09-23 | FALSE |  | Nutrients/TDS and Ions filtered with 0.7 | 2509 | 2388 | Mid-Depth | Anions/Cations | 0 | -1 | 0 | K | 0.01 | mg/L | CCAL | 0 | BDL |  |  | R
NOCA | MC-03-01 | Easy Ridge Lake | 2015 | 2015-09-23 | FALSE |  | Nutrients/TDS and Ions filtered with 0.7 | 2509 | 1340 | Mid-Depth | Anions/Cations | 0 | 0 | 230 | K | 0.07 | mg/L | CCAL | 0 |  |  |  | R
NOCA | MC-03-01 | Easy Ridge Lake | 2015 | 2015-09-23 | FALSE |  | Nutrients/TDS and Ions filtered with 0.7 | 2509 | 2388 | Mid-Depth | Anions/Cations | 0 | -1 | 0 | Mg | 0.01 | mg/L | CCAL | 0 | BDL |  |  | R
NOCA | MC-03-01 | Easy Ridge Lake | 2015 | 2015-09-23 | FALSE |  | Nutrients/TDS and Ions filtered with 0.7 | 2509 | 1340 | Mid-Depth | Anions/Cations | 0 | 0 | 230 | Mg | 0.03 | mg/L | CCAL | 0 |  |  |  | R
NOCA | MC-03-01 | Easy Ridge Lake | 2015 | 2015-09-23 | FALSE |  | Nutrients/TDS and Ions filtered with 0.7 | 2509 | 2388 | Mid-Depth | Anions/Cations | 0 | -1 | 0 | Na | 0.05 | mg/L | CCAL | 0 |  |  |  | R
NOCA | MC-03-01 | Easy Ridge Lake | 2015 | 2015-09-23 | FALSE |  | Nutrients/TDS and Ions filtered with 0.7 | 2509 | 1340 | Mid-Depth | Anions/Cations | 0 | 0 | 230 | Na | 0.18 | mg/L | CCAL | 0 |  |  |  | R
NOCA | MC-03-01 | Easy Ridge Lake | 2015 | 2015-09-23 | FALSE |  | Nutrients/TDS and Ions filtered with 0.7 | 2509 | 2388 | Mid-Depth | Anions/Cations | 0 | -1 | 0 | SO4 | 0 | mg/L | CCAL | 0 | BDL |  |  | R
NOCA | MC-03-01 | Easy Ridge Lake | 2015 | 2015-09-23 | FALSE |  | Nutrients/TDS and Ions filtered with 0.7 | 2509 | 1340 | Mid-Depth | Anions/Cations | 0 | 0 | 230 | SO4 | 0.21 | mg/L | CCAL | 0 |  |  |  | R
NOCA | MC-03-01 | Easy Ridge Lake | 2015 | 2015-09-23 | FALSE |  | Nutrients/TDS and Ions filtered with 0.7 | 2509 | 2379 | Mid-Depth | Chlorophyll | 0 | -1 | 0 | Chlorophyll | 0 | μg/L | Salinas | 0 |  |  |  | R
NOCA | MC-03-01 | Easy Ridge Lake | 2015 | 2015-09-23 | FALSE |  | Nutrients/TDS and Ions filtered with 0.7 | 2509 | 1334 | Mid-Depth | Chlorophyll | 0 | 0 | 2 | Chlorophyll | 0.06 | μg/L | Salinas | 0 |  |  |  | R
NOCA | MC-03-01 | Easy Ridge Lake | 2015 | 2015-09-23 | FALSE |  | Nutrients/TDS and Ions filtered with 0.7 | 2509 | 1336 | Mid-Depth | Chlorophyll | -1 | 0 | 2 | Chlorophyll | 0.05 | μg/L | Salinas | 0 |  |  |  | R
NOCA | MC-03-01 | Easy Ridge Lake | 2015 | 2015-09-23 | FALSE |  | Nutrients/TDS and Ions filtered with 0.7 | 2509 | 1338 | Mid-Depth | Nutrients | 0 | 0 | 2 | NH3-N | 0.004 | mg/L | CCAL | 0 | BDL |  |  | R
NOCA | MC-03-01 | Easy Ridge Lake | 2015 | 2015-09-23 | FALSE |  | Nutrients/TDS and Ions filtered with 0.7 | 2509 | 2386 | Mid-Depth | Nutrients | 0 | -1 | 0 | NH3-N | 0.004 | mg/L | CCAL | 0 | BDL |  |  | R
NOCA | MC-03-01 | Easy Ridge Lake | 2015 | 2015-09-23 | FALSE |  | Nutrients/TDS and Ions filtered with 0.7 | 2509 | 2386 | Mid-Depth | Nutrients | 0 | -1 | 0 | NO3-N + NO2-N | 0 | mg/L | CCAL | 0 | BDL |  |  | R
NOCA | MC-03-01 | Easy Ridge Lake | 2015 | 2015-09-23 | FALSE |  | Nutrients/TDS and Ions filtered with 0.7 | 2509 | 1338 | Mid-Depth | Nutrients | 0 | 0 | 2 | NO3-N + NO2-N | 0.005 | mg/L | CCAL | 0 |  |  |  | R
NOCA | MC-03-01 | Easy Ridge Lake | 2015 | 2015-09-23 | FALSE |  | Nutrients/TDS and Ions filtered with 0.7 | 2509 | 2386 | Mid-Depth | Nutrients | 0 | -1 | 0 | PO4 | 0.001 | mg/L | CCAL | 0 | BDL |  |  | R
NOCA | MC-03-01 | Easy Ridge Lake | 2015 | 2015-09-23 | FALSE |  | Nutrients/TDS and Ions filtered with 0.7 | 2509 | 1338 | Mid-Depth | Nutrients | 0 | 0 | 2 | PO4 | 0.001 | mg/L | CCAL | 0 | BDL |  |  | R
NOCA | MC-03-01 | Easy Ridge Lake | 2015 | 2015-09-23 | FALSE |  | Nutrients/TDS and Ions filtered with 0.7 | 2509 | 2386 | Mid-Depth | Nutrients | 0 | -1 | 0 | TDS | 0 | mg/L | CCAL | 0 | BDL |  |  | R
NOCA | MC-03-01 | Easy Ridge Lake | 2015 | 2015-09-23 | FALSE |  | Nutrients/TDS and Ions filtered with 0.7 | 2509 | 1338 | Mid-Depth | Nutrients | 0 | 0 | 2 | TDS | 4 | mg/L | CCAL | 0 | BDL |  |  | R
NOCA | MC-03-01 | Easy Ridge Lake | 2015 | 2015-09-23 | FALSE |  | Nutrients/TDS and Ions filtered with 0.7 | 2509 | 2386 | Mid-Depth | Nutrients | 0 | -1 | 0 | Total N | 0.03 | mg/L | CCAL | 0 |  |  |  | R
NOCA | MC-03-01 | Easy Ridge Lake | 2015 | 2015-09-23 | FALSE |  | Nutrients/TDS and Ions filtered with 0.7 | 2509 | 1338 | Mid-Depth | Nutrients | 0 | 0 | 2 | Total N | 0.04 | mg/L | CCAL | 0 |  |  |  | R
NOCA | MC-03-01 | Easy Ridge Lake | 2015 | 2015-09-23 | FALSE |  | Nutrients/TDS and Ions filtered with 0.7 | 2509 | 1338 | Mid-Depth | Nutrients | 0 | 0 | 2 | Total P | 0 | mg/L | CCAL | 0 | BDL |  |  | R
NOCA | MC-03-01 | Easy Ridge Lake | 2015 | 2015-09-23 | FALSE |  | Nutrients/TDS and Ions filtered with 0.7 | 2509 | 2386 | Mid-Depth | Nutrients | 0 | -1 | 0 | Total P | 0 | mg/L | CCAL | 0 | BDL |  |  | R
NOCA | MC-03-01 | Easy Ridge Lake | 2014 | 2014-09-30 | FALSE |  | Nutrients/TDS and Ions filtered with 0.7. Ion values delivered from CWU as ND have been entered as 0.00001 and noted in QA Flag | 2517 | 1389 | Mid-Depth | Acid Neutralizing Capacity | 0 | 0 | 2 | ANC | 10 | μeq/L | NPS | -1 |  |  |  | R
NOCA | MC-03-01 | Easy Ridge Lake | 2014 | 2014-09-30 | FALSE |  | Nutrients/TDS and Ions filtered with 0.7. Ion values delivered from CWU as ND have been entered as 0.00001 and noted in QA Flag | 2517 | 1389 | Mid-Depth | Acid Neutralizing Capacity | 0 | 0 | 2 | ANC | 10 | μeq/L | NPS | 0 |  |  |  | R
NOCA | MC-03-01 | Easy Ridge Lake | 2014 | 2014-09-30 | FALSE |  | Nutrients/TDS and Ions filtered with 0.7. Ion values delivered from CWU as ND have been entered as 0.00001 and noted in QA Flag | 2517 | 2023 | Mid-Depth | Anions/Cations | 0 | 0 | 2 | Ca | 0.24 | mg/L | CW | 0 |  |  |  | R
NOCA | MC-03-01 | Easy Ridge Lake | 2014 | 2014-09-30 | FALSE |  | Nutrients/TDS and Ions filtered with 0.7. Ion values delivered from CWU as ND have been entered as 0.00001 and noted in QA Flag | 2517 | 2023 | Mid-Depth | Anions/Cations | 0 | 0 | 2 | Cl | 1e-05 | mg/L | CW | 0 | BDL |  | ND | R
NOCA | MC-03-01 | Easy Ridge Lake | 2014 | 2014-09-30 | FALSE |  | Nutrients/TDS and Ions filtered with 0.7. Ion values delivered from CWU as ND have been entered as 0.00001 and noted in QA Flag | 2517 | 2023 | Mid-Depth | Anions/Cations | 0 | 0 | 2 | K | 0.07 | mg/L | CW | 0 |  |  |  | R
NOCA | MC-03-01 | Easy Ridge Lake | 2014 | 2014-09-30 | FALSE |  | Nutrients/TDS and Ions filtered with 0.7. Ion values delivered from CWU as ND have been entered as 0.00001 and noted in QA Flag | 2517 | 2023 | Mid-Depth | Anions/Cations | 0 | 0 | 2 | Mg | 0.03 | mg/L | CW | 0 |  |  |  | R
NOCA | MC-03-01 | Easy Ridge Lake | 2014 | 2014-09-30 | FALSE |  | Nutrients/TDS and Ions filtered with 0.7. Ion values delivered from CWU as ND have been entered as 0.00001 and noted in QA Flag | 2517 | 2023 | Mid-Depth | Anions/Cations | 0 | 0 | 2 | Na | 0.32 | mg/L | CW | 0 |  |  |  | R
NOCA | MC-03-01 | Easy Ridge Lake | 2014 | 2014-09-30 | FALSE |  | Nutrients/TDS and Ions filtered with 0.7. Ion values delivered from CWU as ND have been entered as 0.00001 and noted in QA Flag | 2517 | 2023 | Mid-Depth | Anions/Cations | 0 | 0 | 2 | NH4-N | 7.765e-06 | mg/L | CW | 0 | BDL |  | ND; Converted to as N values | R
NOCA | MC-03-01 | Easy Ridge Lake | 2014 | 2014-09-30 | FALSE |  | Nutrients/TDS and Ions filtered with 0.7. Ion values delivered from CWU as ND have been entered as 0.00001 and noted in QA Flag | 2517 | 2023 | Mid-Depth | Anions/Cations | 0 | 0 | 2 | NO3-N | 2.259e-06 | mg/L | CW | 0 | BDL |  | ND; Converted to as N values | R
NOCA | MC-03-01 | Easy Ridge Lake | 2014 | 2014-09-30 | FALSE |  | Nutrients/TDS and Ions filtered with 0.7. Ion values delivered from CWU as ND have been entered as 0.00001 and noted in QA Flag | 2517 | 2023 | Mid-Depth | Anions/Cations | 0 | 0 | 2 | SO4 | 1e-05 | mg/L | CW | 0 | BDL |  | ND | R
NOCA | MC-03-01 | Easy Ridge Lake | 2014 | 2014-09-30 | FALSE |  | Nutrients/TDS and Ions filtered with 0.7. Ion values delivered from CWU as ND have been entered as 0.00001 and noted in QA Flag | 2517 | 1391 | Mid-Depth | Chlorophyll | 0 | 0 | 2 | Chlorophyll | 0.12 | μg/L | Salinas | 0 |  |  |  | R
NOCA | MC-03-01 | Easy Ridge Lake | 2014 | 2014-09-30 | FALSE |  | Nutrients/TDS and Ions filtered with 0.7. Ion values delivered from CWU as ND have been entered as 0.00001 and noted in QA Flag | 2517 | 1393 | Mid-Depth | Chlorophyll | -1 | 0 | 2 | Chlorophyll | 0.09 | μg/L | Salinas | 0 |  |  |  | R
NOCA | MC-03-01 | Easy Ridge Lake | 2014 | 2014-09-30 | FALSE |  | Nutrients/TDS and Ions filtered with 0.7. Ion values delivered from CWU as ND have been entered as 0.00001 and noted in QA Flag | 2517 | 1395 | Surface | Dissolved Organic Carbon | 0 | 0 | 1 | DOC | 1.57 | mg/L | CCAL | 0 |  |  |  | R
NOCA | MC-03-01 | Easy Ridge Lake | 2014 | 2014-09-30 | FALSE |  | Nutrients/TDS and Ions filtered with 0.7. Ion values delivered from CWU as ND have been entered as 0.00001 and noted in QA Flag | 2517 | 1397 | Mid-Depth | Nutrients | 0 | 0 | 2 | NH3-N | 0.001 | mg/L | CCAL | 0 | BDL |  |  | R
NOCA | MC-03-01 | Easy Ridge Lake | 2014 | 2014-09-30 | FALSE |  | Nutrients/TDS and Ions filtered with 0.7. Ion values delivered from CWU as ND have been entered as 0.00001 and noted in QA Flag | 2517 | 1397 | Mid-Depth | Nutrients | 0 | 0 | 2 | NO3-N + NO2-N | 0.002 | mg/L | CCAL | 0 |  |  |  | R
NOCA | MC-03-01 | Easy Ridge Lake | 2014 | 2014-09-30 | FALSE |  | Nutrients/TDS and Ions filtered with 0.7. Ion values delivered from CWU as ND have been entered as 0.00001 and noted in QA Flag | 2517 | 1397 | Mid-Depth | Nutrients | 0 | 0 | 2 | PO4 | 0 | mg/L | CCAL | 0 | BDL |  |  | R
NOCA | MC-03-01 | Easy Ridge Lake | 2014 | 2014-09-30 | FALSE |  | Nutrients/TDS and Ions filtered with 0.7. Ion values delivered from CWU as ND have been entered as 0.00001 and noted in QA Flag | 2517 | 1397 | Mid-Depth | Nutrients | 0 | 0 | 2 | TDS | 6 | mg/L | CCAL | 0 |  |  |  | R
NOCA | MC-03-01 | Easy Ridge Lake | 2014 | 2014-09-30 | FALSE |  | Nutrients/TDS and Ions filtered with 0.7. Ion values delivered from CWU as ND have been entered as 0.00001 and noted in QA Flag | 2517 | 1397 | Mid-Depth | Nutrients | 0 | 0 | 2 | Total N | 0.02 | mg/L | CCAL | 0 |  |  |  | R
NOCA | MC-03-01 | Easy Ridge Lake | 2014 | 2014-09-30 | FALSE |  | Nutrients/TDS and Ions filtered with 0.7. Ion values delivered from CWU as ND have been entered as 0.00001 and noted in QA Flag | 2517 | 1397 | Mid-Depth | Nutrients | 0 | 0 | 2 | Total P | 0.001 | mg/L | CCAL | 0 | BDL |  |  | R
NOCA | MC-03-01 | Easy Ridge Lake | 2013 | 2013-08-28 | FALSE |  | Nutrients/TDS filtered with 0.7; Ions with 0.45. Ion data delivered by CWU as n.a. have been entered as 0.00001 and noted in QA Flag. | 2529 | 1531 | Mid-Depth | Acid Neutralizing Capacity | 0 | 0 | 1.9 | ANC | 0 | μeq/L | NPS | -1 |  |  |  | R
NOCA | MC-03-01 | Easy Ridge Lake | 2013 | 2013-08-28 | FALSE |  | Nutrients/TDS filtered with 0.7; Ions with 0.45. Ion data delivered by CWU as n.a. have been entered as 0.00001 and noted in QA Flag. | 2529 | 1531 | Mid-Depth | Acid Neutralizing Capacity | 0 | 0 | 1.9 | ANC | 0 | μeq/L | NPS | 0 |  |  |  | R
NOCA | MC-03-01 | Easy Ridge Lake | 2013 | 2013-08-28 | FALSE |  | Nutrients/TDS filtered with 0.7; Ions with 0.45. Ion data delivered by CWU as n.a. have been entered as 0.00001 and noted in QA Flag. | 2529 | 2035 | Mid-Depth | Anions/Cations | 0 | 0 | 1.9 | Ca | 0.23 | mg/L | CW | 0 |  |  |  | R
NOCA | MC-03-01 | Easy Ridge Lake | 2013 | 2013-08-28 | FALSE |  | Nutrients/TDS filtered with 0.7; Ions with 0.45. Ion data delivered by CWU as n.a. have been entered as 0.00001 and noted in QA Flag. | 2529 | 2035 | Mid-Depth | Anions/Cations | 0 | 0 | 1.9 | Cl | 0.06 | mg/L | CW | 0 |  |  |  | R
NOCA | MC-03-01 | Easy Ridge Lake | 2013 | 2013-08-28 | FALSE |  | Nutrients/TDS filtered with 0.7; Ions with 0.45. Ion data delivered by CWU as n.a. have been entered as 0.00001 and noted in QA Flag. | 2529 | 2035 | Mid-Depth | Anions/Cations | 0 | 0 | 1.9 | K | 0.04 | mg/L | CW | 0 |  |  |  | R
NOCA | MC-03-01 | Easy Ridge Lake | 2013 | 2013-08-28 | FALSE |  | Nutrients/TDS filtered with 0.7; Ions with 0.45. Ion data delivered by CWU as n.a. have been entered as 0.00001 and noted in QA Flag. | 2529 | 2035 | Mid-Depth | Anions/Cations | 0 | 0 | 1.9 | Mg | 0.02 | mg/L | CW | 0 |  |  |  | R
NOCA | MC-03-01 | Easy Ridge Lake | 2013 | 2013-08-28 | FALSE |  | Nutrients/TDS filtered with 0.7; Ions with 0.45. Ion data delivered by CWU as n.a. have been entered as 0.00001 and noted in QA Flag. | 2529 | 2035 | Mid-Depth | Anions/Cations | 0 | 0 | 1.9 | Na | 0.19 | mg/L | CW | 0 |  |  |  | R
NOCA | MC-03-01 | Easy Ridge Lake | 2013 | 2013-08-28 | FALSE |  | Nutrients/TDS filtered with 0.7; Ions with 0.45. Ion data delivered by CWU as n.a. have been entered as 0.00001 and noted in QA Flag. | 2529 | 2035 | Mid-Depth | Anions/Cations | 0 | 0 | 1.9 | NH4-N | 0.007765 | mg/L | CW | 0 | BDL |  | Converted to as N values | R
NOCA | MC-03-01 | Easy Ridge Lake | 2013 | 2013-08-28 | FALSE |  | Nutrients/TDS filtered with 0.7; Ions with 0.45. Ion data delivered by CWU as n.a. have been entered as 0.00001 and noted in QA Flag. | 2529 | 2035 | Mid-Depth | Anions/Cations | 0 | 0 | 1.9 | NO3-N | 2.259e-06 | mg/L | CW | 0 | BDL |  | Converted to as N values | R
NOCA | MC-03-01 | Easy Ridge Lake | 2013 | 2013-08-28 | FALSE |  | Nutrients/TDS filtered with 0.7; Ions with 0.45. Ion data delivered by CWU as n.a. have been entered as 0.00001 and noted in QA Flag. | 2529 | 2035 | Mid-Depth | Anions/Cations | 0 | 0 | 1.9 | SO4 | 0.74 | mg/L | CW | 0 |  |  |  | R
NOCA | MC-03-01 | Easy Ridge Lake | 2013 | 2013-08-28 | FALSE |  | Nutrients/TDS filtered with 0.7; Ions with 0.45. Ion data delivered by CWU as n.a. have been entered as 0.00001 and noted in QA Flag. | 2529 | 1533 | Mid-Depth | Chlorophyll | 0 | 0 | 1.9 | Chlorophyll | 0.12 | μg/L | Salinas | 0 |  |  |  | R
NOCA | MC-03-01 | Easy Ridge Lake | 2013 | 2013-08-28 | FALSE |  | Nutrients/TDS filtered with 0.7; Ions with 0.45. Ion data delivered by CWU as n.a. have been entered as 0.00001 and noted in QA Flag. | 2529 | 1535 | Mid-Depth | Chlorophyll | -1 | 0 | 1.9 | Chlorophyll | 0.12 | μg/L | Salinas | 0 |  |  |  | R
NOCA | MC-03-01 | Easy Ridge Lake | 2013 | 2013-08-28 | FALSE |  | Nutrients/TDS filtered with 0.7; Ions with 0.45. Ion data delivered by CWU as n.a. have been entered as 0.00001 and noted in QA Flag. | 2529 | 1529 | Surface | Dissolved Organic Carbon | 0 | 0 | 1 | DOC | 1.27 | mg/L | CCAL | 0 |  |  |  | R
NOCA | MC-03-01 | Easy Ridge Lake | 2013 | 2013-08-28 | FALSE |  | Nutrients/TDS filtered with 0.7; Ions with 0.45. Ion data delivered by CWU as n.a. have been entered as 0.00001 and noted in QA Flag. | 2529 | 1527 | Mid-Depth | Nutrients | 0 | 0 | 1.9 | NH3-N | 0.001 | mg/L | CCAL | 0 | BDL |  |  | R
NOCA | MC-03-01 | Easy Ridge Lake | 2013 | 2013-08-28 | FALSE |  | Nutrients/TDS filtered with 0.7; Ions with 0.45. Ion data delivered by CWU as n.a. have been entered as 0.00001 and noted in QA Flag. | 2529 | 1527 | Mid-Depth | Nutrients | 0 | 0 | 1.9 | NO3-N + NO2-N | 0.001 | mg/L | CCAL | 0 | BDL |  |  | R
NOCA | MC-03-01 | Easy Ridge Lake | 2013 | 2013-08-28 | FALSE |  | Nutrients/TDS filtered with 0.7; Ions with 0.45. Ion data delivered by CWU as n.a. have been entered as 0.00001 and noted in QA Flag. | 2529 | 1527 | Mid-Depth | Nutrients | 0 | 0 | 1.9 | PO4 | 0 | mg/L | CCAL | 0 | BDL |  |  | R
NOCA | MC-03-01 | Easy Ridge Lake | 2013 | 2013-08-28 | FALSE |  | Nutrients/TDS filtered with 0.7; Ions with 0.45. Ion data delivered by CWU as n.a. have been entered as 0.00001 and noted in QA Flag. | 2529 | 1527 | Mid-Depth | Nutrients | 0 | 0 | 1.9 | TDS | 0 | mg/L | CCAL | 0 | BDL |  |  | R
NOCA | MC-03-01 | Easy Ridge Lake | 2013 | 2013-08-28 | FALSE |  | Nutrients/TDS filtered with 0.7; Ions with 0.45. Ion data delivered by CWU as n.a. have been entered as 0.00001 and noted in QA Flag. | 2529 | 1527 | Mid-Depth | Nutrients | 0 | 0 | 1.9 | Total N | 0.01 | mg/L | CCAL | 0 | BDL |  |  | R
NOCA | MC-03-01 | Easy Ridge Lake | 2013 | 2013-08-28 | FALSE |  | Nutrients/TDS filtered with 0.7; Ions with 0.45. Ion data delivered by CWU as n.a. have been entered as 0.00001 and noted in QA Flag. | 2529 | 1527 | Mid-Depth | Nutrients | 0 | 0 | 1.9 | Total P | 0.001 | mg/L | CCAL | 0 | BDL |  |  | R
NOCA | MC-03-01 | Easy Ridge Lake | 2012 | 2012-09-12 | FALSE |  | Nutrients/TDS filtered with 0.7; Ions with 0.45 | 2536 | 1604 | Mid-Depth | Acid Neutralizing Capacity | 0 | 0 | 2 | ANC | 10 | μeq/L | NPS | 0 |  |  |  | R
NOCA | MC-03-01 | Easy Ridge Lake | 2012 | 2012-09-12 | FALSE |  | Nutrients/TDS filtered with 0.7; Ions with 0.45 | 2536 | 1606 | Mid-Depth | Acid Neutralizing Capacity | -1 | 0 | 2 | ANC | 0 | μeq/L | NPS | -1 |  |  |  | R
NOCA | MC-03-01 | Easy Ridge Lake | 2012 | 2012-09-12 | FALSE |  | Nutrients/TDS filtered with 0.7; Ions with 0.45 | 2536 | 1604 | Mid-Depth | Acid Neutralizing Capacity | 0 | 0 | 2 | ANC | 0 | μeq/L | NPS | -1 |  |  |  | R
NOCA | MC-03-01 | Easy Ridge Lake | 2012 | 2012-09-12 | FALSE |  | Nutrients/TDS filtered with 0.7; Ions with 0.45 | 2536 | 1606 | Mid-Depth | Acid Neutralizing Capacity | -1 | 0 | 2 | ANC | 0 | μeq/L | NPS | 0 |  |  |  | R
NOCA | MC-03-01 | Easy Ridge Lake | 2012 | 2012-09-12 | FALSE |  | Nutrients/TDS filtered with 0.7; Ions with 0.45 | 2536 | 2047 | Mid-Depth | Anions/Cations | -1 | 0 | 2 | Ca | 0.23 | mg/L | CW | 0 |  |  |  | R
NOCA | MC-03-01 | Easy Ridge Lake | 2012 | 2012-09-12 | FALSE |  | Nutrients/TDS filtered with 0.7; Ions with 0.45 | 2536 | 2045 | Mid-Depth | Anions/Cations | 0 | 0 | 2 | Ca | 0.23 | mg/L | CW | 0 |  |  |  | R
NOCA | MC-03-01 | Easy Ridge Lake | 2012 | 2012-09-12 | FALSE |  | Nutrients/TDS filtered with 0.7; Ions with 0.45 | 2536 | 2047 | Mid-Depth | Anions/Cations | -1 | 0 | 2 | Cl | 0.09 | mg/L | CW | 0 | BDL |  |  | R
NOCA | MC-03-01 | Easy Ridge Lake | 2012 | 2012-09-12 | FALSE |  | Nutrients/TDS filtered with 0.7; Ions with 0.45 | 2536 | 2045 | Mid-Depth | Anions/Cations | 0 | 0 | 2 | Cl | 0.14 | mg/L | CW | 0 |  |  |  | R
NOCA | MC-03-01 | Easy Ridge Lake | 2012 | 2012-09-12 | FALSE |  | Nutrients/TDS filtered with 0.7; Ions with 0.45 | 2536 | 2047 | Mid-Depth | Anions/Cations | -1 | 0 | 2 | K | 0.06 | mg/L | CW | 0 |  |  |  | R
NOCA | MC-03-01 | Easy Ridge Lake | 2012 | 2012-09-12 | FALSE |  | Nutrients/TDS filtered with 0.7; Ions with 0.45 | 2536 | 2045 | Mid-Depth | Anions/Cations | 0 | 0 | 2 | K | 0.06 | mg/L | CW | 0 |  |  |  | R
NOCA | MC-03-01 | Easy Ridge Lake | 2012 | 2012-09-12 | FALSE |  | Nutrients/TDS filtered with 0.7; Ions with 0.45 | 2536 | 2045 | Mid-Depth | Anions/Cations | 0 | 0 | 2 | Mg | 0.02 | mg/L | CW | 0 | BDL |  |  | R
NOCA | MC-03-01 | Easy Ridge Lake | 2012 | 2012-09-12 | FALSE |  | Nutrients/TDS filtered with 0.7; Ions with 0.45 | 2536 | 2047 | Mid-Depth | Anions/Cations | -1 | 0 | 2 | Mg | 0.02 | mg/L | CW | 0 | BDL |  |  | R
NOCA | MC-03-01 | Easy Ridge Lake | 2012 | 2012-09-12 | FALSE |  | Nutrients/TDS filtered with 0.7; Ions with 0.45 | 2536 | 2045 | Mid-Depth | Anions/Cations | 0 | 0 | 2 | Na | 0.18 | mg/L | CW | 0 |  |  |  | R
NOCA | MC-03-01 | Easy Ridge Lake | 2012 | 2012-09-12 | FALSE |  | Nutrients/TDS filtered with 0.7; Ions with 0.45 | 2536 | 2047 | Mid-Depth | Anions/Cations | -1 | 0 | 2 | Na | 0.18 | mg/L | CW | 0 |  |  |  | R
NOCA | MC-03-01 | Easy Ridge Lake | 2012 | 2012-09-12 | FALSE |  | Nutrients/TDS filtered with 0.7; Ions with 0.45 | 2536 | 2045 | Mid-Depth | Anions/Cations | 0 | 0 | 2 | NH4-N | 0.03106 | mg/L | CW | 0 | UC |  | Converted to as N values | R
NOCA | MC-03-01 | Easy Ridge Lake | 2012 | 2012-09-12 | FALSE |  | Nutrients/TDS filtered with 0.7; Ions with 0.45 | 2536 | 2047 | Mid-Depth | Anions/Cations | -1 | 0 | 2 | NH4-N | 0.01553 | mg/L | CW | 0 | UC |  | Converted to as N values | R
NOCA | MC-03-01 | Easy Ridge Lake | 2012 | 2012-09-12 | FALSE |  | Nutrients/TDS filtered with 0.7; Ions with 0.45 | 2536 | 2047 | Mid-Depth | Anions/Cations | -1 | 0 | 2 | NO3-N | 0.004518 | mg/L | CW | 0 | BDL |  | Converted to as N values | R
NOCA | MC-03-01 | Easy Ridge Lake | 2012 | 2012-09-12 | FALSE |  | Nutrients/TDS filtered with 0.7; Ions with 0.45 | 2536 | 2045 | Mid-Depth | Anions/Cations | 0 | 0 | 2 | NO3-N | 0.036144 | mg/L | CW | 0 | UC |  | Converted to as N values | R
NOCA | MC-03-01 | Easy Ridge Lake | 2012 | 2012-09-12 | FALSE |  | Nutrients/TDS filtered with 0.7; Ions with 0.45 | 2536 | 2045 | Mid-Depth | Anions/Cations | 0 | 0 | 2 | SO4 | 0.57 | mg/L | CW | 0 |  |  |  | R
NOCA | MC-03-01 | Easy Ridge Lake | 2012 | 2012-09-12 | FALSE |  | Nutrients/TDS filtered with 0.7; Ions with 0.45 | 2536 | 2047 | Mid-Depth | Anions/Cations | -1 | 0 | 2 | SO4 | 0.71 | mg/L | CW | 0 |  |  |  | R
NOCA | MC-03-01 | Easy Ridge Lake | 2012 | 2012-09-12 | FALSE |  | Nutrients/TDS filtered with 0.7; Ions with 0.45 | 2536 | 1618 | Mid-Depth | Chlorophyll | -1 | 0 | 2 | Chlorophyll | 0.04 | μg/L | Salinas | 0 |  |  |  | R
NOCA | MC-03-01 | Easy Ridge Lake | 2012 | 2012-09-12 | FALSE |  | Nutrients/TDS filtered with 0.7; Ions with 0.45 | 2536 | 1616 | Mid-Depth | Chlorophyll | 0 | 0 | 2 | Chlorophyll | 0.09 | μg/L | Salinas | 0 |  |  |  | R
NOCA | MC-03-01 | Easy Ridge Lake | 2012 | 2012-09-12 | FALSE |  | Nutrients/TDS filtered with 0.7; Ions with 0.45 | 2536 | 1610 | Surface | Dissolved Organic Carbon | -1 | 0 | 1 | DOC | 99.48 | mg/L | CCAL | 0 |  |  |  | R
NOCA | MC-03-01 | Easy Ridge Lake | 2012 | 2012-09-12 | FALSE |  | Nutrients/TDS filtered with 0.7; Ions with 0.45 | 2536 | 1608 | Surface | Dissolved Organic Carbon | 0 | 0 | 1 | DOC | 35.06 | mg/L | CCAL | 0 |  |  |  | R
NOCA | MC-03-01 | Easy Ridge Lake | 2012 | 2012-09-12 | FALSE |  | Nutrients/TDS filtered with 0.7; Ions with 0.45 | 2536 | 1614 | Mid-Depth | Nutrients | -1 | 0 | 2 | NH3-N | 0 | mg/L | CCAL | 0 | BDL |  |  | R
NOCA | MC-03-01 | Easy Ridge Lake | 2012 | 2012-09-12 | FALSE |  | Nutrients/TDS filtered with 0.7; Ions with 0.45 | 2536 | 1612 | Mid-Depth | Nutrients | 0 | 0 | 2 | NH3-N | 0.002 | mg/L | CCAL | 0 | BDL |  |  | R
NOCA | MC-03-01 | Easy Ridge Lake | 2012 | 2012-09-12 | FALSE |  | Nutrients/TDS filtered with 0.7; Ions with 0.45 | 2536 | 1612 | Mid-Depth | Nutrients | 0 | 0 | 2 | NO3-N + NO2-N | 0.001 | mg/L | CCAL | 0 | BDL |  |  | R
NOCA | MC-03-01 | Easy Ridge Lake | 2012 | 2012-09-12 | FALSE |  | Nutrients/TDS filtered with 0.7; Ions with 0.45 | 2536 | 1614 | Mid-Depth | Nutrients | -1 | 0 | 2 | NO3-N + NO2-N | 0.001 | mg/L | CCAL | 0 | BDL |  |  | R
NOCA | MC-03-01 | Easy Ridge Lake | 2012 | 2012-09-12 | FALSE |  | Nutrients/TDS filtered with 0.7; Ions with 0.45 | 2536 | 1612 | Mid-Depth | Nutrients | 0 | 0 | 2 | PO4 | 0 | mg/L | CCAL | 0 | BDL |  |  | R
NOCA | MC-03-01 | Easy Ridge Lake | 2012 | 2012-09-12 | FALSE |  | Nutrients/TDS filtered with 0.7; Ions with 0.45 | 2536 | 1614 | Mid-Depth | Nutrients | -1 | 0 | 2 | PO4 | 0 | mg/L | CCAL | 0 | BDL |  |  | R
NOCA | MC-03-01 | Easy Ridge Lake | 2012 | 2012-09-12 | FALSE |  | Nutrients/TDS filtered with 0.7; Ions with 0.45 | 2536 | 1612 | Mid-Depth | Nutrients | 0 | 0 | 2 | TDS | 2 | mg/L | CCAL | 0 | BDL |  |  | R
NOCA | MC-03-01 | Easy Ridge Lake | 2012 | 2012-09-12 | FALSE |  | Nutrients/TDS filtered with 0.7; Ions with 0.45 | 2536 | 1614 | Mid-Depth | Nutrients | -1 | 0 | 2 | TDS | 3 | mg/L | CCAL | 0 | BDL |  |  | R
NOCA | MC-03-01 | Easy Ridge Lake | 2012 | 2012-09-12 | FALSE |  | Nutrients/TDS filtered with 0.7; Ions with 0.45 | 2536 | 1612 | Mid-Depth | Nutrients | 0 | 0 | 2 | Total N | 0.02 | mg/L | CCAL | 0 |  |  |  | R
NOCA | MC-03-01 | Easy Ridge Lake | 2012 | 2012-09-12 | FALSE |  | Nutrients/TDS filtered with 0.7; Ions with 0.45 | 2536 | 1614 | Mid-Depth | Nutrients | -1 | 0 | 2 | Total N | 0.01 | mg/L | CCAL | 0 | BDL |  |  | R
NOCA | MC-03-01 | Easy Ridge Lake | 2012 | 2012-09-12 | FALSE |  | Nutrients/TDS filtered with 0.7; Ions with 0.45 | 2536 | 1612 | Mid-Depth | Nutrients | 0 | 0 | 2 | Total P | 0.002 | mg/L | CCAL | 0 | BDL |  |  | R
NOCA | MC-03-01 | Easy Ridge Lake | 2012 | 2012-09-12 | FALSE |  | Nutrients/TDS filtered with 0.7; Ions with 0.45 | 2536 | 1614 | Mid-Depth | Nutrients | -1 | 0 | 2 | Total P | 0.001 | mg/L | CCAL | 0 | BDL |  |  | R
NOCA | MC-03-01 | Easy Ridge Lake | 2011 | 2011-09-19 | FALSE |  | Nutrients/TDS filtered with 0.7; Ions with 0.45 | 2541 | 1674 | Mid-Depth | Acid Neutralizing Capacity | 0 | 0 | 2 | ANC | 10 | μeq/L | NPS | 0 |  |  |  | R
NOCA | MC-03-01 | Easy Ridge Lake | 2011 | 2011-09-19 | FALSE |  | Nutrients/TDS filtered with 0.7; Ions with 0.45 | 2541 | 1674 | Mid-Depth | Acid Neutralizing Capacity | 0 | 0 | 2 | ANC | 10 | μeq/L | NPS | -1 |  |  |  | R
NOCA | MC-03-01 | Easy Ridge Lake | 2011 | 2011-09-19 | FALSE |  | Nutrients/TDS filtered with 0.7; Ions with 0.45 | 2541 | 2065 | Mid-Depth | Anions/Cations | 0 | 0 | 2 | Ca | 0.22 | mg/L | CW | 0 |  |  |  | R
NOCA | MC-03-01 | Easy Ridge Lake | 2011 | 2011-09-19 | FALSE |  | Nutrients/TDS filtered with 0.7; Ions with 0.45 | 2541 | 2065 | Mid-Depth | Anions/Cations | 0 | 0 | 2 | Cl | 0.05 | mg/L | CW | 0 |  |  |  | R
NOCA | MC-03-01 | Easy Ridge Lake | 2011 | 2011-09-19 | FALSE |  | Nutrients/TDS filtered with 0.7; Ions with 0.45 | 2541 | 2065 | Mid-Depth | Anions/Cations | 0 | 0 | 2 | K | 0.06 | mg/L | CW | 0 |  |  |  | R
NOCA | MC-03-01 | Easy Ridge Lake | 2011 | 2011-09-19 | FALSE |  | Nutrients/TDS filtered with 0.7; Ions with 0.45 | 2541 | 2065 | Mid-Depth | Anions/Cations | 0 | 0 | 2 | Mg | 0.02 | mg/L | CW | 0 |  |  |  | R
NOCA | MC-03-01 | Easy Ridge Lake | 2011 | 2011-09-19 | FALSE |  | Nutrients/TDS filtered with 0.7; Ions with 0.45 | 2541 | 2065 | Mid-Depth | Anions/Cations | 0 | 0 | 2 | Na | 0.17 | mg/L | CW | 0 |  |  |  | R
NOCA | MC-03-01 | Easy Ridge Lake | 2011 | 2011-09-19 | FALSE |  | Nutrients/TDS filtered with 0.7; Ions with 0.45 | 2541 | 2065 | Mid-Depth | Anions/Cations | 0 | 0 | 2 | NH4-N | 0.54355 | mg/L | CW | 0 | UC |  | Converted to as N values | R
NOCA | MC-03-01 | Easy Ridge Lake | 2011 | 2011-09-19 | FALSE |  | Nutrients/TDS filtered with 0.7; Ions with 0.45 | 2541 | 2065 | Mid-Depth | Anions/Cations | 0 | 0 | 2 | NO3-N | 0.0011295 | mg/L | CW | 0 | BDL |  | Converted to as N values | R
NOCA | MC-03-01 | Easy Ridge Lake | 2011 | 2011-09-19 | FALSE |  | Nutrients/TDS filtered with 0.7; Ions with 0.45 | 2541 | 2065 | Mid-Depth | Anions/Cations | 0 | 0 | 2 | SO4 | 0.58 | mg/L | CW | 0 |  |  |  | R
NOCA | MC-03-01 | Easy Ridge Lake | 2011 | 2011-09-19 | FALSE |  | Nutrients/TDS filtered with 0.7; Ions with 0.45 | 2541 | 1679 | Mid-Depth | Chlorophyll | -1 | 0 | 2 | Chlorophyll | 0.01 | μg/L | Salinas | 0 |  |  |  | R
NOCA | MC-03-01 | Easy Ridge Lake | 2011 | 2011-09-19 | FALSE |  | Nutrients/TDS filtered with 0.7; Ions with 0.45 | 2541 | 1677 | Mid-Depth | Chlorophyll | 0 | 0 | 2 | Chlorophyll | 0.02 | μg/L | Salinas | 0 |  |  |  | R
NOCA | MC-03-01 | Easy Ridge Lake | 2011 | 2011-09-19 | FALSE |  | Nutrients/TDS filtered with 0.7; Ions with 0.45 | 2541 | 1672 | Surface | Dissolved Organic Carbon | 0 | 0 | 1 | DOC | 15.52 | mg/L | CCAL | 0 |  |  |  | R
NOCA | MC-03-01 | Easy Ridge Lake | 2011 | 2011-09-19 | FALSE |  | Nutrients/TDS filtered with 0.7; Ions with 0.45 | 2541 | 1670 | Mid-Depth | Nutrients | 0 | 0 | 2 | NH3-N | 0 | mg/L | CCAL | -1 | BDL |  |  | R
NOCA | MC-03-01 | Easy Ridge Lake | 2011 | 2011-09-19 | FALSE |  | Nutrients/TDS filtered with 0.7; Ions with 0.45 | 2541 | 1670 | Mid-Depth | Nutrients | 0 | 0 | 2 | NH3-N | 0 | mg/L | CCAL | 0 | BDL |  |  | R
NOCA | MC-03-01 | Easy Ridge Lake | 2011 | 2011-09-19 | FALSE |  | Nutrients/TDS filtered with 0.7; Ions with 0.45 | 2541 | 1670 | Mid-Depth | Nutrients | 0 | 0 | 2 | PO4 | 0 | mg/L | CCAL | 0 | BDL |  |  | R
NOCA | MC-03-01 | Easy Ridge Lake | 2011 | 2011-09-19 | FALSE |  | Nutrients/TDS filtered with 0.7; Ions with 0.45 | 2541 | 1670 | Mid-Depth | Nutrients | 0 | 0 | 2 | PO4 | 0 | mg/L | CCAL | -1 | BDL |  |  | R
NOCA | MC-03-01 | Easy Ridge Lake | 2011 | 2011-09-19 | FALSE |  | Nutrients/TDS filtered with 0.7; Ions with 0.45 | 2541 | 1670 | Mid-Depth | Nutrients | 0 | 0 | 2 | TDS | 0 | mg/L | CCAL | 0 | BDL |  |  | R
NOCA | MC-03-01 | Easy Ridge Lake | 2011 | 2011-09-19 | FALSE |  | Nutrients/TDS filtered with 0.7; Ions with 0.45 | 2541 | 1670 | Mid-Depth | Nutrients | 0 | 0 | 2 | Total N | 0 | mg/L | CCAL | 0 | BDL |  |  | R
NOCA | MC-03-01 | Easy Ridge Lake | 2011 | 2011-09-19 | FALSE |  | Nutrients/TDS filtered with 0.7; Ions with 0.45 | 2541 | 1670 | Mid-Depth | Nutrients | 0 | 0 | 2 | Total P | 0 | mg/L | CCAL | 0 | BDL |  |  | R
NOCA | MC-03-01 | Easy Ridge Lake | 2010 | 2010-09-02 | FALSE |  | Nutrients filtered with 1.2; Ions with 0.45 | 2546 | 1758 | Mid-Depth | Acid Neutralizing Capacity | 0 | 0 | 2 | ANC | 30 | μeq/L | NPS | 0 |  |  |  | R
NOCA | MC-03-01 | Easy Ridge Lake | 2010 | 2010-09-02 | FALSE |  | Nutrients filtered with 1.2; Ions with 0.45 | 2546 | 1758 | Mid-Depth | Acid Neutralizing Capacity | 0 | 0 | 2 | ANC | 30 | μeq/L | NPS | -1 |  |  |  | R
NOCA | MC-03-01 | Easy Ridge Lake | 2010 | 2010-09-02 | FALSE |  | Nutrients filtered with 1.2; Ions with 0.45 | 2546 | 2075 | Mid-Depth | Anions/Cations | 0 | 0 | 2 | Ca | 0.26 | mg/L | CW | 0 |  |  |  | R
NOCA | MC-03-01 | Easy Ridge Lake | 2010 | 2010-09-02 | FALSE |  | Nutrients filtered with 1.2; Ions with 0.45 | 2546 | 2075 | Mid-Depth | Anions/Cations | 0 | 0 | 2 | Cl | 0.08 | mg/L | CW | 0 |  |  |  | R
NOCA | MC-03-01 | Easy Ridge Lake | 2010 | 2010-09-02 | FALSE |  | Nutrients filtered with 1.2; Ions with 0.45 | 2546 | 2075 | Mid-Depth | Anions/Cations | 0 | 0 | 2 | K | 0.05 | mg/L | CW | 0 |  |  |  | R
NOCA | MC-03-01 | Easy Ridge Lake | 2010 | 2010-09-02 | FALSE |  | Nutrients filtered with 1.2; Ions with 0.45 | 2546 | 2075 | Mid-Depth | Anions/Cations | 0 | 0 | 2 | Mg | 0.03 | mg/L | CW | 0 |  |  |  | R
NOCA | MC-03-01 | Easy Ridge Lake | 2010 | 2010-09-02 | FALSE |  | Nutrients filtered with 1.2; Ions with 0.45 | 2546 | 2075 | Mid-Depth | Anions/Cations | 0 | 0 | 2 | Na | 0.19 | mg/L | CW | 0 |  |  |  | R
NOCA | MC-03-01 | Easy Ridge Lake | 2010 | 2010-09-02 | FALSE |  | Nutrients filtered with 1.2; Ions with 0.45 | 2546 | 2075 | Mid-Depth | Anions/Cations | 0 | 0 | 2 | NH4-N | 0.069885 | mg/L | CW | 0 | UC |  | Converted to as N values | R
NOCA | MC-03-01 | Easy Ridge Lake | 2010 | 2010-09-02 | FALSE |  | Nutrients filtered with 1.2; Ions with 0.45 | 2546 | 2075 | Mid-Depth | Anions/Cations | 0 | 0 | 2 | NO3-N | 0.006777 | mg/L | CW | 0 | BDL |  | Converted to as N values | R
NOCA | MC-03-01 | Easy Ridge Lake | 2010 | 2010-09-02 | FALSE |  | Nutrients filtered with 1.2; Ions with 0.45 | 2546 | 2075 | Mid-Depth | Anions/Cations | 0 | 0 | 2 | SO4 | 0.76 | mg/L | CW | 0 |  |  |  | R
NOCA | MC-03-01 | Easy Ridge Lake | 2010 | 2010-09-02 | FALSE |  | Nutrients filtered with 1.2; Ions with 0.45 | 2546 | 1760 | Mid-Depth | Chlorophyll | 0 | 0 | 2 | Chlorophyll | 0.03 | μg/L | Salinas | 0 |  |  |  | R
NOCA | MC-03-01 | Easy Ridge Lake | 2010 | 2010-09-02 | FALSE |  | Nutrients filtered with 1.2; Ions with 0.45 | 2546 | 1764 | Mid-Depth | Dissolved Organic Carbon | 0 | 0 | 2 | DOC | 4.37 | mg/L | CCAL | 0 |  |  |  | R
NOCA | MC-03-01 | Easy Ridge Lake | 2010 | 2010-09-02 | FALSE |  | Nutrients filtered with 1.2; Ions with 0.45 | 2546 | 1762 | Mid-Depth | Nutrients | 0 | 0 | 2 | NH3-N | 0.001 | mg/L | CCAL | 0 | BDL |  |  | R
NOCA | MC-03-01 | Easy Ridge Lake | 2010 | 2010-09-02 | FALSE |  | Nutrients filtered with 1.2; Ions with 0.45 | 2546 | 1762 | Mid-Depth | Nutrients | 0 | 0 | 2 | PO4 | 0 | mg/L | CCAL | 0 | BDL |  |  | R
NOCA | MC-03-01 | Easy Ridge Lake | 2010 | 2010-09-02 | FALSE |  | Nutrients filtered with 1.2; Ions with 0.45 | 2546 | 1762 | Mid-Depth | Nutrients | 0 | 0 | 2 | TDS | 15 | mg/L | CCAL | 0 |  |  |  | R
NOCA | MC-03-01 | Easy Ridge Lake | 2010 | 2010-09-02 | FALSE |  | Nutrients filtered with 1.2; Ions with 0.45 | 2546 | 1762 | Mid-Depth | Nutrients | 0 | 0 | 2 | Total N | 0.01 | mg/L | CCAL | 0 | BDL |  |  | R
NOCA | MC-03-01 | Easy Ridge Lake | 2010 | 2010-09-02 | FALSE |  | Nutrients filtered with 1.2; Ions with 0.45 | 2546 | 1762 | Mid-Depth | Nutrients | 0 | 0 | 2 | Total P | 0 | mg/L | CCAL | 0 | BDL |  |  | R
NOCA | MC-03-01 | Easy Ridge Lake | 2009 | 2009-09-01 | FALSE |  | Nutrients filtered with 1.2; Ions with 0.45. Ion data delivered by CWU as 0.00 has been entered as 0.00001 and noted in QA Flags. | 2554 | 1848 | Mid-Depth | Acid Neutralizing Capacity | 0 | 0 | 2 | ANC | 20 | μeq/L | NPS | 0 |  |  |  | R
NOCA | MC-03-01 | Easy Ridge Lake | 2009 | 2009-09-01 | FALSE |  | Nutrients filtered with 1.2; Ions with 0.45. Ion data delivered by CWU as 0.00 has been entered as 0.00001 and noted in QA Flags. | 2554 | 2084 | Mid-Depth | Anions/Cations | 0 | 0 | 2 | Ca | 0.25 | mg/L | CW | 0 |  |  | Broad peaks | R
NOCA | MC-03-01 | Easy Ridge Lake | 2009 | 2009-09-01 | FALSE |  | Nutrients filtered with 1.2; Ions with 0.45. Ion data delivered by CWU as 0.00 has been entered as 0.00001 and noted in QA Flags. | 2554 | 2084 | Mid-Depth | Anions/Cations | 0 | 0 | 2 | Cl | 0.12 | mg/L | CW | 0 |  |  |  | R
NOCA | MC-03-01 | Easy Ridge Lake | 2009 | 2009-09-01 | FALSE |  | Nutrients filtered with 1.2; Ions with 0.45. Ion data delivered by CWU as 0.00 has been entered as 0.00001 and noted in QA Flags. | 2554 | 2084 | Mid-Depth | Anions/Cations | 0 | 0 | 2 | K | 0.09 | mg/L | CW | 0 |  |  | Broad peaks | R
NOCA | MC-03-01 | Easy Ridge Lake | 2009 | 2009-09-01 | FALSE |  | Nutrients filtered with 1.2; Ions with 0.45. Ion data delivered by CWU as 0.00 has been entered as 0.00001 and noted in QA Flags. | 2554 | 2084 | Mid-Depth | Anions/Cations | 0 | 0 | 2 | Mg | 0.01 | mg/L | CW | 0 |  |  | Broad peaks | R
NOCA | MC-03-01 | Easy Ridge Lake | 2009 | 2009-09-01 | FALSE |  | Nutrients filtered with 1.2; Ions with 0.45. Ion data delivered by CWU as 0.00 has been entered as 0.00001 and noted in QA Flags. | 2554 | 2084 | Mid-Depth | Anions/Cations | 0 | 0 | 2 | Na | 0.26 | mg/L | CW | 0 |  |  | Broad peaks | R
NOCA | MC-03-01 | Easy Ridge Lake | 2009 | 2009-09-01 | FALSE |  | Nutrients filtered with 1.2; Ions with 0.45. Ion data delivered by CWU as 0.00 has been entered as 0.00001 and noted in QA Flags. | 2554 | 2084 | Mid-Depth | Anions/Cations | 0 | 0 | 2 | NH4-N | 7.765e-06 | mg/L | CW | 0 | BDL |  | 0.00; Converted to as N values | R
NOCA | MC-03-01 | Easy Ridge Lake | 2009 | 2009-09-01 | FALSE |  | Nutrients filtered with 1.2; Ions with 0.45. Ion data delivered by CWU as 0.00 has been entered as 0.00001 and noted in QA Flags. | 2554 | 2084 | Mid-Depth | Anions/Cations | 0 | 0 | 2 | NO3-N | 2.259e-06 | mg/L | CW | 0 | BDL |  | 0.00; Converted to as N values | R
NOCA | MC-03-01 | Easy Ridge Lake | 2009 | 2009-09-01 | FALSE |  | Nutrients filtered with 1.2; Ions with 0.45. Ion data delivered by CWU as 0.00 has been entered as 0.00001 and noted in QA Flags. | 2554 | 2084 | Mid-Depth | Anions/Cations | 0 | 0 | 2 | SO4 | 0.99 | mg/L | CW | 0 |  |  |  | R
NOCA | MC-03-01 | Easy Ridge Lake | 2009 | 2009-09-01 | FALSE |  | Nutrients filtered with 1.2; Ions with 0.45. Ion data delivered by CWU as 0.00 has been entered as 0.00001 and noted in QA Flags. | 2554 | 1841 | Mid-Depth | Chlorophyll | 0 | 0 | 2 | Chlorophyll | 0.1 | μg/L | Salinas | 0 |  |  |  | R
NOCA | MC-03-01 | Easy Ridge Lake | 2009 | 2009-09-01 | FALSE |  | Nutrients filtered with 1.2; Ions with 0.45. Ion data delivered by CWU as 0.00 has been entered as 0.00001 and noted in QA Flags. | 2554 | 1845 | Surface | Dissolved Organic Carbon | 0 | 0 | 1 | DOC | 0.42 | mg/L | CCAL | 0 |  |  |  | R
NOCA | MC-03-01 | Easy Ridge Lake | 2009 | 2009-09-01 | FALSE |  | Nutrients filtered with 1.2; Ions with 0.45. Ion data delivered by CWU as 0.00 has been entered as 0.00001 and noted in QA Flags. | 2554 | 1843 | Mid-Depth | Nutrients | 0 | 0 | 2 | NH3-N | 0.001 | mg/L | CCAL | 0 | BDL |  |  | R
NOCA | MC-03-01 | Easy Ridge Lake | 2009 | 2009-09-01 | FALSE |  | Nutrients filtered with 1.2; Ions with 0.45. Ion data delivered by CWU as 0.00 has been entered as 0.00001 and noted in QA Flags. | 2554 | 1843 | Mid-Depth | Nutrients | 0 | 0 | 2 | PO4 | 0 | mg/L | CCAL | 0 | BDL |  |  | R
NOCA | MC-03-01 | Easy Ridge Lake | 2009 | 2009-09-01 | FALSE |  | Nutrients filtered with 1.2; Ions with 0.45. Ion data delivered by CWU as 0.00 has been entered as 0.00001 and noted in QA Flags. | 2554 | 1843 | Mid-Depth | Nutrients | 0 | 0 | 2 | TDS | 0 | mg/L | CCAL | 0 | BDL |  |  | R
NOCA | MC-03-01 | Easy Ridge Lake | 2009 | 2009-09-01 | FALSE |  | Nutrients filtered with 1.2; Ions with 0.45. Ion data delivered by CWU as 0.00 has been entered as 0.00001 and noted in QA Flags. | 2554 | 1843 | Mid-Depth | Nutrients | 0 | 0 | 2 | Total N | 0.03 | mg/L | CCAL | 0 |  |  |  | R
NOCA | MC-03-01 | Easy Ridge Lake | 2009 | 2009-09-01 | FALSE |  | Nutrients filtered with 1.2; Ions with 0.45. Ion data delivered by CWU as 0.00 has been entered as 0.00001 and noted in QA Flags. | 2554 | 1843 | Mid-Depth | Nutrients | 0 | 0 | 2 | Total P | 0.007 | mg/L | CCAL | 0 |  |  |  | R
NOCA | MC-14-02 | Lower East Lake | 2018 | 2018-08-07 | FALSE |  |  | 3219 | 2461 | Mid-Depth | Acid Neutralizing Capacity | 0 | 0 | 8.5 | ANC | 110 | μeq/L | NPS | -1 |  |  |  | R
NOCA | MC-14-02 | Lower East Lake | 2018 | 2018-08-07 | FALSE |  |  | 3219 | 2461 | Mid-Depth | Acid Neutralizing Capacity | 0 | 0 | 8.5 | ANC | 100 | μeq/L | NPS | 0 |  |  |  | R
NOCA | MC-14-02 | Lower East Lake | 2018 | 2018-08-07 | FALSE |  |  | 3219 | 2459 | Mid-Depth | Anions/Cations | 0 | 0 | 8.5 | Ca | 5.69 | mg/L | CCAL | 0 |  |  |  | R
NOCA | MC-14-02 | Lower East Lake | 2018 | 2018-08-07 | FALSE |  |  | 3219 | 2459 | Mid-Depth | Anions/Cations | 0 | 0 | 8.5 | Cl | 0.13 | mg/L | CCAL | 0 |  |  |  | R
NOCA | MC-14-02 | Lower East Lake | 2018 | 2018-08-07 | FALSE |  |  | 3219 | 2459 | Mid-Depth | Anions/Cations | 0 | 0 | 8.5 | K | 0.1 | mg/L | CCAL | 0 |  |  |  | R
NOCA | MC-14-02 | Lower East Lake | 2018 | 2018-08-07 | FALSE |  |  | 3219 | 2459 | Mid-Depth | Anions/Cations | 0 | 0 | 8.5 | Mg | 0.39 | mg/L | CCAL | 0 |  |  |  | R
NOCA | MC-14-02 | Lower East Lake | 2018 | 2018-08-07 | FALSE |  |  | 3219 | 2459 | Mid-Depth | Anions/Cations | 0 | 0 | 8.5 | Na | 0.73 | mg/L | CCAL | 0 |  |  |  | R
NOCA | MC-14-02 | Lower East Lake | 2018 | 2018-08-07 | FALSE |  |  | 3219 | 2459 | Mid-Depth | Anions/Cations | 0 | 0 | 8.5 | SO4 | 3.7 | mg/L | CCAL | 0 |  |  |  | R
NOCA | MC-14-02 | Lower East Lake | 2018 | 2018-08-07 | FALSE |  |  | 3219 | 2457 | Mid-Depth | Nutrients | 0 | 0 | 8.5 | NH3-N | 0.003 | mg/L | CCAL | 0 | BDL |  |  | R
NOCA | MC-14-02 | Lower East Lake | 2018 | 2018-08-07 | FALSE |  |  | 3219 | 2457 | Mid-Depth | Nutrients | 0 | 0 | 8.5 | NO3-N + NO2-N | 0.001 | mg/L | CCAL | 0 | BDL |  |  | R
NOCA | MC-14-02 | Lower East Lake | 2018 | 2018-08-07 | FALSE |  |  | 3219 | 2457 | Mid-Depth | Nutrients | 0 | 0 | 8.5 | PO4 | 0.003 | mg/L | CCAL | 0 |  |  | PO4>TDP, analytically = | R
NOCA | MC-14-02 | Lower East Lake | 2018 | 2018-08-07 | FALSE |  |  | 3219 | 2457 | Mid-Depth | Nutrients | 0 | 0 | 8.5 | TDS | 37 | mg/L | CCAL | 0 |  |  |  | R
NOCA | MC-14-02 | Lower East Lake | 2018 | 2018-08-07 | FALSE |  |  | 3219 | 2457 | Mid-Depth | Nutrients | 0 | 0 | 8.5 | Total N | 0.01 | mg/L | CCAL | 0 | BDL |  |  | R
NOCA | MC-14-02 | Lower East Lake | 2018 | 2018-08-07 | FALSE |  |  | 3219 | 2457 | Mid-Depth | Nutrients | 0 | 0 | 8.5 | Total P | 0.002 | mg/L | CCAL | 0 | BDL |  |  | R
NOCA | MC-14-02 | Lower East Lake | 2017 | 2017-08-30 | FALSE |  |  | 2907 | 2350 | Mid-Depth | Acid Neutralizing Capacity | 0 | 0 | 8.5 | ANC | 90 | μeq/L | NPS | 0 |  |  |  | R
NOCA | MC-14-02 | Lower East Lake | 2017 | 2017-08-30 | FALSE |  |  | 2907 | 2350 | Mid-Depth | Acid Neutralizing Capacity | 0 | 0 | 8.5 | ANC | 100 | μeq/L | NPS | -1 |  |  |  | R
NOCA | MC-14-02 | Lower East Lake | 2017 | 2017-08-30 | FALSE |  |  | 2907 | 2354 | Mid-Depth | Anions/Cations | 0 | 0 | 8.5 | Ca | 5.34 | mg/L | CCAL | 0 |  |  |  | R
NOCA | MC-14-02 | Lower East Lake | 2017 | 2017-08-30 | FALSE |  |  | 2907 | 2354 | Mid-Depth | Anions/Cations | 0 | 0 | 8.5 | Cl | 0.12 | mg/L | CCAL | 0 |  |  |  | R
NOCA | MC-14-02 | Lower East Lake | 2017 | 2017-08-30 | FALSE |  |  | 2907 | 2354 | Mid-Depth | Anions/Cations | 0 | 0 | 8.5 | K | 0.09 | mg/L | CCAL | 0 |  |  |  | R
NOCA | MC-14-02 | Lower East Lake | 2017 | 2017-08-30 | FALSE |  |  | 2907 | 2354 | Mid-Depth | Anions/Cations | 0 | 0 | 8.5 | Mg | 0.36 | mg/L | CCAL | 0 |  |  |  | R
NOCA | MC-14-02 | Lower East Lake | 2017 | 2017-08-30 | FALSE |  |  | 2907 | 2354 | Mid-Depth | Anions/Cations | 0 | 0 | 8.5 | Na | 0.76 | mg/L | CCAL | 0 |  |  |  | R
NOCA | MC-14-02 | Lower East Lake | 2017 | 2017-08-30 | FALSE |  |  | 2907 | 2354 | Mid-Depth | Anions/Cations | 0 | 0 | 8.5 | SO4 | 3.45 | mg/L | CCAL | 0 |  |  |  | R
NOCA | MC-14-02 | Lower East Lake | 2017 | 2017-08-30 | FALSE |  |  | 2907 | 2444 | Mid-Depth | Chlorophyll | 0 | 0 | 8.5 | Chlorophyll | 0.07 | μg/L | NPS | 0 |  |  |  | R
NOCA | MC-14-02 | Lower East Lake | 2017 | 2017-08-30 | FALSE |  |  | 2907 | 2446 | Mid-Depth | Chlorophyll | -1 | 0 | 8.5 | Chlorophyll | 0.11 | μg/L | NPS | 0 |  |  |  | R
NOCA | MC-14-02 | Lower East Lake | 2017 | 2017-08-30 | FALSE |  |  | 2907 | 2352 | Mid-Depth | Nutrients | 0 | 0 | 8.5 | NH3-N | 0.001 | mg/L | CCAL | 0 | BDL |  |  | R
NOCA | MC-14-02 | Lower East Lake | 2017 | 2017-08-30 | FALSE |  |  | 2907 | 2352 | Mid-Depth | Nutrients | 0 | 0 | 8.5 | NO3-N + NO2-N | 0 | mg/L | CCAL | 0 | BDL |  |  | R
NOCA | MC-14-02 | Lower East Lake | 2017 | 2017-08-30 | FALSE |  |  | 2907 | 2352 | Mid-Depth | Nutrients | 0 | 0 | 8.5 | PO4 | 0.001 | mg/L | CCAL | 0 | BDL |  |  | R
NOCA | MC-14-02 | Lower East Lake | 2017 | 2017-08-30 | FALSE |  |  | 2907 | 2352 | Mid-Depth | Nutrients | 0 | 0 | 8.5 | TDS | 21 | mg/L | CCAL | 0 |  |  |  | R
NOCA | MC-14-02 | Lower East Lake | 2017 | 2017-08-30 | FALSE |  |  | 2907 | 2352 | Mid-Depth | Nutrients | 0 | 0 | 8.5 | Total N | 0 | mg/L | CCAL | 0 | BDL |  |  | R
NOCA | MC-14-02 | Lower East Lake | 2017 | 2017-08-30 | FALSE |  |  | 2907 | 2352 | Mid-Depth | Nutrients | 0 | 0 | 8.5 | Total P | 0 | mg/L | CCAL | 0 | BDL |  |  | R
NOCA | MC-14-02 | Lower East Lake | 2016 | 2016-08-24 | FALSE |  | Water samples collected on 8/24/2016 at 11:30am, and brought out of the back country to be filtered on 8/25/2016 at 8pm. They were frozen immediately upon filtering. Unfilterd phosphorus value is available for Lower East in 2016, but was not entered because it is not an option in the parameter drop down menu. Nutrients/TDS and Ions filtered with 0.7 | 2499 | 1249 | Mid-Depth | Acid Neutralizing Capacity | 0 | 0 | 8.5 | ANC | 110 | μeq/L | NPS | -1 |  |  |  | R
NOCA | MC-14-02 | Lower East Lake | 2016 | 2016-08-24 | FALSE |  | Water samples collected on 8/24/2016 at 11:30am, and brought out of the back country to be filtered on 8/25/2016 at 8pm. They were frozen immediately upon filtering. Unfilterd phosphorus value is available for Lower East in 2016, but was not entered because it is not an option in the parameter drop down menu. Nutrients/TDS and Ions filtered with 0.7 | 2499 | 1249 | Mid-Depth | Acid Neutralizing Capacity | 0 | 0 | 8.5 | ANC | 110 | μeq/L | NPS | 0 |  |  |  | R
NOCA | MC-14-02 | Lower East Lake | 2016 | 2016-08-24 | FALSE |  | Water samples collected on 8/24/2016 at 11:30am, and brought out of the back country to be filtered on 8/25/2016 at 8pm. They were frozen immediately upon filtering. Unfilterd phosphorus value is available for Lower East in 2016, but was not entered because it is not an option in the parameter drop down menu. Nutrients/TDS and Ions filtered with 0.7 | 2499 | 1257 | Mid-Depth | Anions/Cations | 0 | 0 | 8.5 | Ca | 5.91 | mg/L | CCAL | 0 |  |  |  | R
NOCA | MC-14-02 | Lower East Lake | 2016 | 2016-08-24 | FALSE |  | Water samples collected on 8/24/2016 at 11:30am, and brought out of the back country to be filtered on 8/25/2016 at 8pm. They were frozen immediately upon filtering. Unfilterd phosphorus value is available for Lower East in 2016, but was not entered because it is not an option in the parameter drop down menu. Nutrients/TDS and Ions filtered with 0.7 | 2499 | 1257 | Mid-Depth | Anions/Cations | 0 | 0 | 8.5 | Cl | 0.14 | mg/L | CCAL | 0 |  |  |  | R
NOCA | MC-14-02 | Lower East Lake | 2016 | 2016-08-24 | FALSE |  | Water samples collected on 8/24/2016 at 11:30am, and brought out of the back country to be filtered on 8/25/2016 at 8pm. They were frozen immediately upon filtering. Unfilterd phosphorus value is available for Lower East in 2016, but was not entered because it is not an option in the parameter drop down menu. Nutrients/TDS and Ions filtered with 0.7 | 2499 | 1257 | Mid-Depth | Anions/Cations | 0 | 0 | 8.5 | Cl | 0.15 | mg/L | CCAL | -1 |  |  |  | R
NOCA | MC-14-02 | Lower East Lake | 2016 | 2016-08-24 | FALSE |  | Water samples collected on 8/24/2016 at 11:30am, and brought out of the back country to be filtered on 8/25/2016 at 8pm. They were frozen immediately upon filtering. Unfilterd phosphorus value is available for Lower East in 2016, but was not entered because it is not an option in the parameter drop down menu. Nutrients/TDS and Ions filtered with 0.7 | 2499 | 1257 | Mid-Depth | Anions/Cations | 0 | 0 | 8.5 | K | 0.09 | mg/L | CCAL | 0 |  |  |  | R
NOCA | MC-14-02 | Lower East Lake | 2016 | 2016-08-24 | FALSE |  | Water samples collected on 8/24/2016 at 11:30am, and brought out of the back country to be filtered on 8/25/2016 at 8pm. They were frozen immediately upon filtering. Unfilterd phosphorus value is available for Lower East in 2016, but was not entered because it is not an option in the parameter drop down menu. Nutrients/TDS and Ions filtered with 0.7 | 2499 | 1257 | Mid-Depth | Anions/Cations | 0 | 0 | 8.5 | Mg | 0.4 | mg/L | CCAL | 0 |  |  |  | R
NOCA | MC-14-02 | Lower East Lake | 2016 | 2016-08-24 | FALSE |  | Water samples collected on 8/24/2016 at 11:30am, and brought out of the back country to be filtered on 8/25/2016 at 8pm. They were frozen immediately upon filtering. Unfilterd phosphorus value is available for Lower East in 2016, but was not entered because it is not an option in the parameter drop down menu. Nutrients/TDS and Ions filtered with 0.7 | 2499 | 1257 | Mid-Depth | Anions/Cations | 0 | 0 | 8.5 | Na | 0.91 | mg/L | CCAL | 0 |  |  |  | R
NOCA | MC-14-02 | Lower East Lake | 2016 | 2016-08-24 | FALSE |  | Water samples collected on 8/24/2016 at 11:30am, and brought out of the back country to be filtered on 8/25/2016 at 8pm. They were frozen immediately upon filtering. Unfilterd phosphorus value is available for Lower East in 2016, but was not entered because it is not an option in the parameter drop down menu. Nutrients/TDS and Ions filtered with 0.7 | 2499 | 1257 | Mid-Depth | Anions/Cations | 0 | 0 | 8.5 | SO4 | 3.4 | mg/L | CCAL | -1 |  |  |  | R
NOCA | MC-14-02 | Lower East Lake | 2016 | 2016-08-24 | FALSE |  | Water samples collected on 8/24/2016 at 11:30am, and brought out of the back country to be filtered on 8/25/2016 at 8pm. They were frozen immediately upon filtering. Unfilterd phosphorus value is available for Lower East in 2016, but was not entered because it is not an option in the parameter drop down menu. Nutrients/TDS and Ions filtered with 0.7 | 2499 | 1257 | Mid-Depth | Anions/Cations | 0 | 0 | 8.5 | SO4 | 3.41 | mg/L | CCAL | 0 |  |  |  | R
NOCA | MC-14-02 | Lower East Lake | 2016 | 2016-08-24 | FALSE |  | Water samples collected on 8/24/2016 at 11:30am, and brought out of the back country to be filtered on 8/25/2016 at 8pm. They were frozen immediately upon filtering. Unfilterd phosphorus value is available for Lower East in 2016, but was not entered because it is not an option in the parameter drop down menu. Nutrients/TDS and Ions filtered with 0.7 | 2499 | 2010 | Mid-Depth | Chlorophyll | -1 | 0 | 8.5 | Chlorophyll | 0.07 | μg/L | NPS | -1 |  |  |  | R
NOCA | MC-14-02 | Lower East Lake | 2016 | 2016-08-24 | FALSE |  | Water samples collected on 8/24/2016 at 11:30am, and brought out of the back country to be filtered on 8/25/2016 at 8pm. They were frozen immediately upon filtering. Unfilterd phosphorus value is available for Lower East in 2016, but was not entered because it is not an option in the parameter drop down menu. Nutrients/TDS and Ions filtered with 0.7 | 2499 | 2010 | Mid-Depth | Chlorophyll | -1 | 0 | 8.5 | Chlorophyll | 0.09 | μg/L | NPS | 0 |  |  |  | R
NOCA | MC-14-02 | Lower East Lake | 2016 | 2016-08-24 | FALSE |  | Water samples collected on 8/24/2016 at 11:30am, and brought out of the back country to be filtered on 8/25/2016 at 8pm. They were frozen immediately upon filtering. Unfilterd phosphorus value is available for Lower East in 2016, but was not entered because it is not an option in the parameter drop down menu. Nutrients/TDS and Ions filtered with 0.7 | 2499 | 1267 | Mid-Depth | Chlorophyll | 0 | 0 | 8.5 | Chlorophyll | 0.08 | μg/L | NPS | -1 |  |  |  | R
NOCA | MC-14-02 | Lower East Lake | 2016 | 2016-08-24 | FALSE |  | Water samples collected on 8/24/2016 at 11:30am, and brought out of the back country to be filtered on 8/25/2016 at 8pm. They were frozen immediately upon filtering. Unfilterd phosphorus value is available for Lower East in 2016, but was not entered because it is not an option in the parameter drop down menu. Nutrients/TDS and Ions filtered with 0.7 | 2499 | 1267 | Mid-Depth | Chlorophyll | 0 | 0 | 8.5 | Chlorophyll | 0.08 | μg/L | NPS | 0 |  |  |  | R
NOCA | MC-14-02 | Lower East Lake | 2016 | 2016-08-24 | FALSE |  | Water samples collected on 8/24/2016 at 11:30am, and brought out of the back country to be filtered on 8/25/2016 at 8pm. They were frozen immediately upon filtering. Unfilterd phosphorus value is available for Lower East in 2016, but was not entered because it is not an option in the parameter drop down menu. Nutrients/TDS and Ions filtered with 0.7 | 2499 | 1255 | Mid-Depth | Nutrients | 0 | 0 | 8.5 | NH3-N | 0.005 | mg/L | CCAL | -1 | BDL |  |  | R
NOCA | MC-14-02 | Lower East Lake | 2016 | 2016-08-24 | FALSE |  | Water samples collected on 8/24/2016 at 11:30am, and brought out of the back country to be filtered on 8/25/2016 at 8pm. They were frozen immediately upon filtering. Unfilterd phosphorus value is available for Lower East in 2016, but was not entered because it is not an option in the parameter drop down menu. Nutrients/TDS and Ions filtered with 0.7 | 2499 | 1255 | Mid-Depth | Nutrients | 0 | 0 | 8.5 | NH3-N | 0.005 | mg/L | CCAL | 0 | BDL |  |  | R
NOCA | MC-14-02 | Lower East Lake | 2016 | 2016-08-24 | FALSE |  | Water samples collected on 8/24/2016 at 11:30am, and brought out of the back country to be filtered on 8/25/2016 at 8pm. They were frozen immediately upon filtering. Unfilterd phosphorus value is available for Lower East in 2016, but was not entered because it is not an option in the parameter drop down menu. Nutrients/TDS and Ions filtered with 0.7 | 2499 | 1255 | Mid-Depth | Nutrients | 0 | 0 | 8.5 | NO3-N + NO2-N | 0.005 | mg/L | CCAL | -1 |  |  |  | R
NOCA | MC-14-02 | Lower East Lake | 2016 | 2016-08-24 | FALSE |  | Water samples collected on 8/24/2016 at 11:30am, and brought out of the back country to be filtered on 8/25/2016 at 8pm. They were frozen immediately upon filtering. Unfilterd phosphorus value is available for Lower East in 2016, but was not entered because it is not an option in the parameter drop down menu. Nutrients/TDS and Ions filtered with 0.7 | 2499 | 1255 | Mid-Depth | Nutrients | 0 | 0 | 8.5 | NO3-N + NO2-N | 0.005 | mg/L | CCAL | 0 |  |  |  | R
NOCA | MC-14-02 | Lower East Lake | 2016 | 2016-08-24 | FALSE |  | Water samples collected on 8/24/2016 at 11:30am, and brought out of the back country to be filtered on 8/25/2016 at 8pm. They were frozen immediately upon filtering. Unfilterd phosphorus value is available for Lower East in 2016, but was not entered because it is not an option in the parameter drop down menu. Nutrients/TDS and Ions filtered with 0.7 | 2499 | 1255 | Mid-Depth | Nutrients | 0 | 0 | 8.5 | PO4 | 0.002 | mg/L | CCAL | 0 |  |  |  | R
NOCA | MC-14-02 | Lower East Lake | 2016 | 2016-08-24 | FALSE |  | Water samples collected on 8/24/2016 at 11:30am, and brought out of the back country to be filtered on 8/25/2016 at 8pm. They were frozen immediately upon filtering. Unfilterd phosphorus value is available for Lower East in 2016, but was not entered because it is not an option in the parameter drop down menu. Nutrients/TDS and Ions filtered with 0.7 | 2499 | 1255 | Mid-Depth | Nutrients | 0 | 0 | 8.5 | TDS | 25 | mg/L | CCAL | 0 |  |  |  | R
NOCA | MC-14-02 | Lower East Lake | 2016 | 2016-08-24 | FALSE |  | Water samples collected on 8/24/2016 at 11:30am, and brought out of the back country to be filtered on 8/25/2016 at 8pm. They were frozen immediately upon filtering. Unfilterd phosphorus value is available for Lower East in 2016, but was not entered because it is not an option in the parameter drop down menu. Nutrients/TDS and Ions filtered with 0.7 | 2499 | 1255 | Mid-Depth | Nutrients | 0 | 0 | 8.5 | Total N | 0.01 | mg/L | CCAL | 0 | BDL |  |  | R
NOCA | MC-14-02 | Lower East Lake | 2016 | 2016-08-24 | FALSE |  | Water samples collected on 8/24/2016 at 11:30am, and brought out of the back country to be filtered on 8/25/2016 at 8pm. They were frozen immediately upon filtering. Unfilterd phosphorus value is available for Lower East in 2016, but was not entered because it is not an option in the parameter drop down menu. Nutrients/TDS and Ions filtered with 0.7 | 2499 | 1255 | Mid-Depth | Nutrients | 0 | 0 | 8.5 | Total P | 0.001 | mg/L | CCAL | 0 | BDL |  |  | R
NOCA | MC-14-02 | Lower East Lake | 2015 | 2015-08-26 | FALSE |  | Nutrients/TDS and Ions filtered with 0.7 | 2512 | 1320 | Mid-Depth | Acid Neutralizing Capacity | 0 | 0 | 8.4 | ANC | 110 | μeq/L | NPS | -1 |  |  |  | R
NOCA | MC-14-02 | Lower East Lake | 2015 | 2015-08-26 | FALSE |  | Nutrients/TDS and Ions filtered with 0.7 | 2512 | 1320 | Mid-Depth | Acid Neutralizing Capacity | 0 | 0 | 8.4 | ANC | 110 | μeq/L | NPS | 0 |  |  |  | R
NOCA | MC-14-02 | Lower East Lake | 2015 | 2015-08-26 | FALSE |  | Nutrients/TDS and Ions filtered with 0.7 | 2512 | 1328 | Mid-Depth | Anions/Cations | 0 | 0 | 8.4 | Ca | 5.66 | mg/L | CCAL | 0 |  |  |  | R
NOCA | MC-14-02 | Lower East Lake | 2015 | 2015-08-26 | FALSE |  | Nutrients/TDS and Ions filtered with 0.7 | 2512 | 1328 | Mid-Depth | Anions/Cations | 0 | 0 | 8.4 | Cl | 0.12 | mg/L | CCAL | 0 |  |  |  | R
NOCA | MC-14-02 | Lower East Lake | 2015 | 2015-08-26 | FALSE |  | Nutrients/TDS and Ions filtered with 0.7 | 2512 | 1328 | Mid-Depth | Anions/Cations | 0 | 0 | 8.4 | K | 0.09 | mg/L | CCAL | 0 |  |  |  | R
NOCA | MC-14-02 | Lower East Lake | 2015 | 2015-08-26 | FALSE |  | Nutrients/TDS and Ions filtered with 0.7 | 2512 | 1328 | Mid-Depth | Anions/Cations | 0 | 0 | 8.4 | Mg | 0.39 | mg/L | CCAL | 0 |  |  |  | R
NOCA | MC-14-02 | Lower East Lake | 2015 | 2015-08-26 | FALSE |  | Nutrients/TDS and Ions filtered with 0.7 | 2512 | 1328 | Mid-Depth | Anions/Cations | 0 | 0 | 8.4 | Na | 0.82 | mg/L | CCAL | 0 |  |  |  | R
NOCA | MC-14-02 | Lower East Lake | 2015 | 2015-08-26 | FALSE |  | Nutrients/TDS and Ions filtered with 0.7 | 2512 | 1328 | Mid-Depth | Anions/Cations | 0 | 0 | 8.4 | SO4 | 3.76 | mg/L | CCAL | 0 |  |  |  | R
NOCA | MC-14-02 | Lower East Lake | 2015 | 2015-08-26 | FALSE |  | Nutrients/TDS and Ions filtered with 0.7 | 2512 | 1322 | Mid-Depth | Chlorophyll | 0 | 0 | 8.4 | Chlorophyll | 0.08 | μg/L | Salinas | 0 |  |  |  | R
NOCA | MC-14-02 | Lower East Lake | 2015 | 2015-08-26 | FALSE |  | Nutrients/TDS and Ions filtered with 0.7 | 2512 | 1324 | Mid-Depth | Chlorophyll | -1 | 0 | 8.4 | Chlorophyll | 0.09 | μg/L | Salinas | 0 |  |  |  | R
NOCA | MC-14-02 | Lower East Lake | 2015 | 2015-08-26 | FALSE |  | Nutrients/TDS and Ions filtered with 0.7 | 2512 | 1326 | Mid-Depth | Nutrients | 0 | 0 | 8.4 | NH3-N | 0.006 | mg/L | CCAL | 0 | BDL |  |  | R
NOCA | MC-14-02 | Lower East Lake | 2015 | 2015-08-26 | FALSE |  | Nutrients/TDS and Ions filtered with 0.7 | 2512 | 1326 | Mid-Depth | Nutrients | 0 | 0 | 8.4 | NO3-N + NO2-N | 0.001 | mg/L | CCAL | 0 | BDL |  |  | R
NOCA | MC-14-02 | Lower East Lake | 2015 | 2015-08-26 | FALSE |  | Nutrients/TDS and Ions filtered with 0.7 | 2512 | 1326 | Mid-Depth | Nutrients | 0 | 0 | 8.4 | PO4 | 0.001 | mg/L | CCAL | 0 | BDL |  |  | R
NOCA | MC-14-02 | Lower East Lake | 2015 | 2015-08-26 | FALSE |  | Nutrients/TDS and Ions filtered with 0.7 | 2512 | 1326 | Mid-Depth | Nutrients | 0 | 0 | 8.4 | TDS | 30 | mg/L | CCAL | 0 |  |  |  | R
NOCA | MC-14-02 | Lower East Lake | 2015 | 2015-08-26 | FALSE |  | Nutrients/TDS and Ions filtered with 0.7 | 2512 | 1326 | Mid-Depth | Nutrients | 0 | 0 | 8.4 | Total N | 0.04 | mg/L | CCAL | -1 |  |  |  | R
NOCA | MC-14-02 | Lower East Lake | 2015 | 2015-08-26 | FALSE |  | Nutrients/TDS and Ions filtered with 0.7 | 2512 | 1326 | Mid-Depth | Nutrients | 0 | 0 | 8.4 | Total N | 0.04 | mg/L | CCAL | 0 |  |  |  | R
NOCA | MC-14-02 | Lower East Lake | 2015 | 2015-08-26 | FALSE |  | Nutrients/TDS and Ions filtered with 0.7 | 2512 | 1326 | Mid-Depth | Nutrients | 0 | 0 | 8.4 | Total P | 0 | mg/L | CCAL | -1 | BDL |  |  | R
NOCA | MC-14-02 | Lower East Lake | 2015 | 2015-08-26 | FALSE |  | Nutrients/TDS and Ions filtered with 0.7 | 2512 | 1326 | Mid-Depth | Nutrients | 0 | 0 | 8.4 | Total P | 0 | mg/L | CCAL | 0 | BDL |  |  | R
NOCA | MC-14-02 | Lower East Lake | 2014 | 2014-09-04 | FALSE |  | Nutrients/TDS and Ions filtered with 0.7. Ion values provided by CWU as ND have been entered as 0.00001 and noted in QA Flag. | 2516 | 1379 | Mid-Depth | Acid Neutralizing Capacity | 0 | 0 | 8.4 | ANC | 100 | μeq/L | NPS | 0 |  |  |  | R
NOCA | MC-14-02 | Lower East Lake | 2014 | 2014-09-04 | FALSE |  | Nutrients/TDS and Ions filtered with 0.7. Ion values provided by CWU as ND have been entered as 0.00001 and noted in QA Flag. | 2516 | 1379 | Mid-Depth | Acid Neutralizing Capacity | 0 | 0 | 8.4 | ANC | 110 | μeq/L | NPS | -1 |  |  |  | R
NOCA | MC-14-02 | Lower East Lake | 2014 | 2014-09-04 | FALSE |  | Nutrients/TDS and Ions filtered with 0.7. Ion values provided by CWU as ND have been entered as 0.00001 and noted in QA Flag. | 2516 | 2019 | Mid-Depth | Anions/Cations | 0 | 0 | 8.4 | Ca | 5.07 | mg/L | CW | 0 |  |  |  | R
NOCA | MC-14-02 | Lower East Lake | 2014 | 2014-09-04 | FALSE |  | Nutrients/TDS and Ions filtered with 0.7. Ion values provided by CWU as ND have been entered as 0.00001 and noted in QA Flag. | 2516 | 2019 | Mid-Depth | Anions/Cations | 0 | 0 | 8.4 | Cl | 1e-05 | mg/L | CW | 0 | BDL |  | ND | R
NOCA | MC-14-02 | Lower East Lake | 2014 | 2014-09-04 | FALSE |  | Nutrients/TDS and Ions filtered with 0.7. Ion values provided by CWU as ND have been entered as 0.00001 and noted in QA Flag. | 2516 | 2019 | Mid-Depth | Anions/Cations | 0 | 0 | 8.4 | K | 0.08 | mg/L | CW | 0 |  |  |  | R
NOCA | MC-14-02 | Lower East Lake | 2014 | 2014-09-04 | FALSE |  | Nutrients/TDS and Ions filtered with 0.7. Ion values provided by CWU as ND have been entered as 0.00001 and noted in QA Flag. | 2516 | 2019 | Mid-Depth | Anions/Cations | 0 | 0 | 8.4 | Mg | 0.35 | mg/L | CW | 0 |  |  |  | R
NOCA | MC-14-02 | Lower East Lake | 2014 | 2014-09-04 | FALSE |  | Nutrients/TDS and Ions filtered with 0.7. Ion values provided by CWU as ND have been entered as 0.00001 and noted in QA Flag. | 2516 | 2019 | Mid-Depth | Anions/Cations | 0 | 0 | 8.4 | Na | 0.65 | mg/L | CW | 0 |  |  |  | R
NOCA | MC-14-02 | Lower East Lake | 2014 | 2014-09-04 | FALSE |  | Nutrients/TDS and Ions filtered with 0.7. Ion values provided by CWU as ND have been entered as 0.00001 and noted in QA Flag. | 2516 | 2019 | Mid-Depth | Anions/Cations | 0 | 0 | 8.4 | NH4-N | 7.765e-06 | mg/L | CW | 0 | BDL |  | ND; Converted to as N values | R
NOCA | MC-14-02 | Lower East Lake | 2014 | 2014-09-04 | FALSE |  | Nutrients/TDS and Ions filtered with 0.7. Ion values provided by CWU as ND have been entered as 0.00001 and noted in QA Flag. | 2516 | 2019 | Mid-Depth | Anions/Cations | 0 | 0 | 8.4 | NO3-N | 2.259e-06 | mg/L | CW | 0 | BDL |  | ND; Converted to as N values | R
NOCA | MC-14-02 | Lower East Lake | 2014 | 2014-09-04 | FALSE |  | Nutrients/TDS and Ions filtered with 0.7. Ion values provided by CWU as ND have been entered as 0.00001 and noted in QA Flag. | 2516 | 2019 | Mid-Depth | Anions/Cations | 0 | 0 | 8.4 | SO4 | 1e-05 | mg/L | CW | 0 | BDL |  | ND | R
NOCA | MC-14-02 | Lower East Lake | 2014 | 2014-09-04 | FALSE |  | Nutrients/TDS and Ions filtered with 0.7. Ion values provided by CWU as ND have been entered as 0.00001 and noted in QA Flag. | 2516 | 1381 | Mid-Depth | Chlorophyll | 0 | 0 | 8.4 | Chlorophyll | 0.09 | μg/L | Salinas | 0 |  |  |  | R
NOCA | MC-14-02 | Lower East Lake | 2014 | 2014-09-04 | FALSE |  | Nutrients/TDS and Ions filtered with 0.7. Ion values provided by CWU as ND have been entered as 0.00001 and noted in QA Flag. | 2516 | 1383 | Mid-Depth | Chlorophyll | -1 | 0 | 8.4 | Chlorophyll | 0.06 | μg/L | Salinas | 0 |  |  |  | R
NOCA | MC-14-02 | Lower East Lake | 2014 | 2014-09-04 | FALSE |  | Nutrients/TDS and Ions filtered with 0.7. Ion values provided by CWU as ND have been entered as 0.00001 and noted in QA Flag. | 2516 | 1387 | Surface | Dissolved Organic Carbon | 0 | 0 | 1 | DOC | 8.14 | mg/L | CCAL | 0 |  |  |  | R
NOCA | MC-14-02 | Lower East Lake | 2014 | 2014-09-04 | FALSE |  | Nutrients/TDS and Ions filtered with 0.7. Ion values provided by CWU as ND have been entered as 0.00001 and noted in QA Flag. | 2516 | 1385 | Mid-Depth | Nutrients | 0 | 0 | 8.4 | NH3-N | 0.001 | mg/L | CCAL | 0 | BDL |  |  | R
NOCA | MC-14-02 | Lower East Lake | 2014 | 2014-09-04 | FALSE |  | Nutrients/TDS and Ions filtered with 0.7. Ion values provided by CWU as ND have been entered as 0.00001 and noted in QA Flag. | 2516 | 1385 | Mid-Depth | Nutrients | 0 | 0 | 8.4 | NO3-N + NO2-N | 0 | mg/L | CCAL | 0 | BDL |  |  | R
NOCA | MC-14-02 | Lower East Lake | 2014 | 2014-09-04 | FALSE |  | Nutrients/TDS and Ions filtered with 0.7. Ion values provided by CWU as ND have been entered as 0.00001 and noted in QA Flag. | 2516 | 1385 | Mid-Depth | Nutrients | 0 | 0 | 8.4 | PO4 | 0 | mg/L | CCAL | 0 | BDL |  |  | R
NOCA | MC-14-02 | Lower East Lake | 2014 | 2014-09-04 | FALSE |  | Nutrients/TDS and Ions filtered with 0.7. Ion values provided by CWU as ND have been entered as 0.00001 and noted in QA Flag. | 2516 | 1385 | Mid-Depth | Nutrients | 0 | 0 | 8.4 | TDS | 28 | mg/L | CCAL | 0 |  |  |  | R
NOCA | MC-14-02 | Lower East Lake | 2014 | 2014-09-04 | FALSE |  | Nutrients/TDS and Ions filtered with 0.7. Ion values provided by CWU as ND have been entered as 0.00001 and noted in QA Flag. | 2516 | 1385 | Mid-Depth | Nutrients | 0 | 0 | 8.4 | Total N | 0.02 | mg/L | CCAL | 0 |  |  |  | R
NOCA | MC-14-02 | Lower East Lake | 2014 | 2014-09-04 | FALSE |  | Nutrients/TDS and Ions filtered with 0.7. Ion values provided by CWU as ND have been entered as 0.00001 and noted in QA Flag. | 2516 | 1385 | Mid-Depth | Nutrients | 0 | 0 | 8.4 | Total P | 0.001 | mg/L | CCAL | 0 | BDL |  |  | R
NOCA | MC-14-02 | Lower East Lake | 2013 | 2013-08-27 | FALSE |  | Nutrients/TDS filtered with 0.7; Ions with 0.45. Ion data delivered by CWU as n.a. have been entered as 0.00001 and noted in QA Flag. | 2530 | 1537 | Mid-Depth | Acid Neutralizing Capacity | 0 | 0 | 8 | ANC | 70 | μeq/L | NPS | 0 |  |  |  | R
NOCA | MC-14-02 | Lower East Lake | 2013 | 2013-08-27 | FALSE |  | Nutrients/TDS filtered with 0.7; Ions with 0.45. Ion data delivered by CWU as n.a. have been entered as 0.00001 and noted in QA Flag. | 2530 | 1539 | Mid-Depth | Acid Neutralizing Capacity | -1 | 0 | 8 | ANC | 80 | μeq/L | NPS | 0 |  |  |  | R
NOCA | MC-14-02 | Lower East Lake | 2013 | 2013-08-27 | FALSE |  | Nutrients/TDS filtered with 0.7; Ions with 0.45. Ion data delivered by CWU as n.a. have been entered as 0.00001 and noted in QA Flag. | 2530 | 1537 | Mid-Depth | Acid Neutralizing Capacity | 0 | 0 | 8 | ANC | 70 | μeq/L | NPS | -1 |  |  |  | R
NOCA | MC-14-02 | Lower East Lake | 2013 | 2013-08-27 | FALSE |  | Nutrients/TDS filtered with 0.7; Ions with 0.45. Ion data delivered by CWU as n.a. have been entered as 0.00001 and noted in QA Flag. | 2530 | 1539 | Mid-Depth | Acid Neutralizing Capacity | -1 | 0 | 8 | ANC | 70 | μeq/L | NPS | -1 |  |  |  | R
NOCA | MC-14-02 | Lower East Lake | 2013 | 2013-08-27 | FALSE |  | Nutrients/TDS filtered with 0.7; Ions with 0.45. Ion data delivered by CWU as n.a. have been entered as 0.00001 and noted in QA Flag. | 2530 | 2033 | Mid-Depth | Anions/Cations | -1 | 0 | 8 | Ca | 4.95 | mg/L | CW | 0 |  |  |  | R
NOCA | MC-14-02 | Lower East Lake | 2013 | 2013-08-27 | FALSE |  | Nutrients/TDS filtered with 0.7; Ions with 0.45. Ion data delivered by CWU as n.a. have been entered as 0.00001 and noted in QA Flag. | 2530 | 2031 | Mid-Depth | Anions/Cations | 0 | 0 | 8 | Ca | 5.01 | mg/L | CW | 0 |  |  |  | R
NOCA | MC-14-02 | Lower East Lake | 2013 | 2013-08-27 | FALSE |  | Nutrients/TDS filtered with 0.7; Ions with 0.45. Ion data delivered by CWU as n.a. have been entered as 0.00001 and noted in QA Flag. | 2530 | 2031 | Mid-Depth | Anions/Cations | 0 | 0 | 8 | Cl | 0.11 | mg/L | CW | 0 |  |  |  | R
NOCA | MC-14-02 | Lower East Lake | 2013 | 2013-08-27 | FALSE |  | Nutrients/TDS filtered with 0.7; Ions with 0.45. Ion data delivered by CWU as n.a. have been entered as 0.00001 and noted in QA Flag. | 2530 | 2033 | Mid-Depth | Anions/Cations | -1 | 0 | 8 | Cl | 0.09 | mg/L | CW | 0 |  |  |  | R
NOCA | MC-14-02 | Lower East Lake | 2013 | 2013-08-27 | FALSE |  | Nutrients/TDS filtered with 0.7; Ions with 0.45. Ion data delivered by CWU as n.a. have been entered as 0.00001 and noted in QA Flag. | 2530 | 2033 | Mid-Depth | Anions/Cations | -1 | 0 | 8 | K | 0.06 | mg/L | CW | 0 |  |  |  | R
NOCA | MC-14-02 | Lower East Lake | 2013 | 2013-08-27 | FALSE |  | Nutrients/TDS filtered with 0.7; Ions with 0.45. Ion data delivered by CWU as n.a. have been entered as 0.00001 and noted in QA Flag. | 2530 | 2031 | Mid-Depth | Anions/Cations | 0 | 0 | 8 | K | 0.06 | mg/L | CW | 0 |  |  |  | R
NOCA | MC-14-02 | Lower East Lake | 2013 | 2013-08-27 | FALSE |  | Nutrients/TDS filtered with 0.7; Ions with 0.45. Ion data delivered by CWU as n.a. have been entered as 0.00001 and noted in QA Flag. | 2530 | 2033 | Mid-Depth | Anions/Cations | -1 | 0 | 8 | Mg | 0.27 | mg/L | CW | 0 |  |  |  | R
NOCA | MC-14-02 | Lower East Lake | 2013 | 2013-08-27 | FALSE |  | Nutrients/TDS filtered with 0.7; Ions with 0.45. Ion data delivered by CWU as n.a. have been entered as 0.00001 and noted in QA Flag. | 2530 | 2031 | Mid-Depth | Anions/Cations | 0 | 0 | 8 | Mg | 0.28 | mg/L | CW | 0 |  |  |  | R
NOCA | MC-14-02 | Lower East Lake | 2013 | 2013-08-27 | FALSE |  | Nutrients/TDS filtered with 0.7; Ions with 0.45. Ion data delivered by CWU as n.a. have been entered as 0.00001 and noted in QA Flag. | 2530 | 2033 | Mid-Depth | Anions/Cations | -1 | 0 | 8 | Na | 0.53 | mg/L | CW | 0 |  |  |  | R
NOCA | MC-14-02 | Lower East Lake | 2013 | 2013-08-27 | FALSE |  | Nutrients/TDS filtered with 0.7; Ions with 0.45. Ion data delivered by CWU as n.a. have been entered as 0.00001 and noted in QA Flag. | 2530 | 2031 | Mid-Depth | Anions/Cations | 0 | 0 | 8 | Na | 0.52 | mg/L | CW | 0 |  |  |  | R
NOCA | MC-14-02 | Lower East Lake | 2013 | 2013-08-27 | FALSE |  | Nutrients/TDS filtered with 0.7; Ions with 0.45. Ion data delivered by CWU as n.a. have been entered as 0.00001 and noted in QA Flag. | 2530 | 2031 | Mid-Depth | Anions/Cations | 0 | 0 | 8 | NH4-N | 7.765e-06 | mg/L | CW | 0 | BDL |  | Converted to as N values | R
NOCA | MC-14-02 | Lower East Lake | 2013 | 2013-08-27 | FALSE |  | Nutrients/TDS filtered with 0.7; Ions with 0.45. Ion data delivered by CWU as n.a. have been entered as 0.00001 and noted in QA Flag. | 2530 | 2033 | Mid-Depth | Anions/Cations | -1 | 0 | 8 | NH4-N | 7.765e-06 | mg/L | CW | 0 | BDL |  | Converted to as N values | R
NOCA | MC-14-02 | Lower East Lake | 2013 | 2013-08-27 | FALSE |  | Nutrients/TDS filtered with 0.7; Ions with 0.45. Ion data delivered by CWU as n.a. have been entered as 0.00001 and noted in QA Flag. | 2530 | 2033 | Mid-Depth | Anions/Cations | -1 | 0 | 8 | NO3-N | 2.259e-06 | mg/L | CW | 0 | BDL |  | Converted to as N values | R
NOCA | MC-14-02 | Lower East Lake | 2013 | 2013-08-27 | FALSE |  | Nutrients/TDS filtered with 0.7; Ions with 0.45. Ion data delivered by CWU as n.a. have been entered as 0.00001 and noted in QA Flag. | 2530 | 2031 | Mid-Depth | Anions/Cations | 0 | 0 | 8 | NO3-N | 2.259e-06 | mg/L | CW | 0 | BDL |  | Converted to as N values | R
NOCA | MC-14-02 | Lower East Lake | 2013 | 2013-08-27 | FALSE |  | Nutrients/TDS filtered with 0.7; Ions with 0.45. Ion data delivered by CWU as n.a. have been entered as 0.00001 and noted in QA Flag. | 2530 | 2031 | Mid-Depth | Anions/Cations | 0 | 0 | 8 | SO4 | 9.73 | mg/L | CW | 0 |  |  |  | R
NOCA | MC-14-02 | Lower East Lake | 2013 | 2013-08-27 | FALSE |  | Nutrients/TDS filtered with 0.7; Ions with 0.45. Ion data delivered by CWU as n.a. have been entered as 0.00001 and noted in QA Flag. | 2530 | 2033 | Mid-Depth | Anions/Cations | -1 | 0 | 8 | SO4 | 9.56 | mg/L | CW | 0 |  |  |  | R
NOCA | MC-14-02 | Lower East Lake | 2013 | 2013-08-27 | FALSE |  | Nutrients/TDS filtered with 0.7; Ions with 0.45. Ion data delivered by CWU as n.a. have been entered as 0.00001 and noted in QA Flag. | 2530 | 1542 | Mid-Depth | Chlorophyll | 0 | 0 | 8 | Chlorophyll | 0.1 | μg/L | Salinas | 0 |  |  |  | R
NOCA | MC-14-02 | Lower East Lake | 2013 | 2013-08-27 | FALSE |  | Nutrients/TDS filtered with 0.7; Ions with 0.45. Ion data delivered by CWU as n.a. have been entered as 0.00001 and noted in QA Flag. | 2530 | 1544 | Mid-Depth | Chlorophyll | -1 | 0 | 8 | Chlorophyll | 0.16 | μg/L | Salinas | 0 |  |  |  | R
NOCA | MC-14-02 | Lower East Lake | 2013 | 2013-08-27 | FALSE |  | Nutrients/TDS filtered with 0.7; Ions with 0.45. Ion data delivered by CWU as n.a. have been entered as 0.00001 and noted in QA Flag. | 2530 | 1548 | Surface | Dissolved Organic Carbon | 0 | 0 | 1 | DOC | 0.18 | mg/L | CCAL | 0 |  |  |  | R
NOCA | MC-14-02 | Lower East Lake | 2013 | 2013-08-27 | FALSE |  | Nutrients/TDS filtered with 0.7; Ions with 0.45. Ion data delivered by CWU as n.a. have been entered as 0.00001 and noted in QA Flag. | 2530 | 1552 | Surface | Dissolved Organic Carbon | -1 | 0 | 1 | DOC | 1.01 | mg/L | CCAL | 0 |  |  |  | R
NOCA | MC-14-02 | Lower East Lake | 2013 | 2013-08-27 | FALSE |  | Nutrients/TDS filtered with 0.7; Ions with 0.45. Ion data delivered by CWU as n.a. have been entered as 0.00001 and noted in QA Flag. | 2530 | 1552 | Surface | Dissolved Organic Carbon | -1 | 0 | 1 | DOC | 1.01 | mg/L | CCAL | -1 |  |  |  | R
NOCA | MC-14-02 | Lower East Lake | 2013 | 2013-08-27 | FALSE |  | Nutrients/TDS filtered with 0.7; Ions with 0.45. Ion data delivered by CWU as n.a. have been entered as 0.00001 and noted in QA Flag. | 2530 | 1550 | Mid-Depth | Nutrients | -1 | 0 | 8 | NH3-N | 0 | mg/L | CCAL | 0 | BDL |  |  | R
NOCA | MC-14-02 | Lower East Lake | 2013 | 2013-08-27 | FALSE |  | Nutrients/TDS filtered with 0.7; Ions with 0.45. Ion data delivered by CWU as n.a. have been entered as 0.00001 and noted in QA Flag. | 2530 | 1546 | Mid-Depth | Nutrients | 0 | 0 | 8 | NH3-N | 0 | mg/L | CCAL | 0 | BDL |  |  | R
NOCA | MC-14-02 | Lower East Lake | 2013 | 2013-08-27 | FALSE |  | Nutrients/TDS filtered with 0.7; Ions with 0.45. Ion data delivered by CWU as n.a. have been entered as 0.00001 and noted in QA Flag. | 2530 | 1550 | Mid-Depth | Nutrients | -1 | 0 | 8 | NO3-N + NO2-N | 0 | mg/L | CCAL | 0 | BDL |  |  | R
NOCA | MC-14-02 | Lower East Lake | 2013 | 2013-08-27 | FALSE |  | Nutrients/TDS filtered with 0.7; Ions with 0.45. Ion data delivered by CWU as n.a. have been entered as 0.00001 and noted in QA Flag. | 2530 | 1546 | Mid-Depth | Nutrients | 0 | 0 | 8 | NO3-N + NO2-N | 0 | mg/L | CCAL | 0 | BDL |  |  | R
NOCA | MC-14-02 | Lower East Lake | 2013 | 2013-08-27 | FALSE |  | Nutrients/TDS filtered with 0.7; Ions with 0.45. Ion data delivered by CWU as n.a. have been entered as 0.00001 and noted in QA Flag. | 2530 | 1550 | Mid-Depth | Nutrients | -1 | 0 | 8 | PO4 | 0 | mg/L | CCAL | 0 | BDL |  |  | R
NOCA | MC-14-02 | Lower East Lake | 2013 | 2013-08-27 | FALSE |  | Nutrients/TDS filtered with 0.7; Ions with 0.45. Ion data delivered by CWU as n.a. have been entered as 0.00001 and noted in QA Flag. | 2530 | 1546 | Mid-Depth | Nutrients | 0 | 0 | 8 | PO4 | 0 | mg/L | CCAL | 0 | BDL |  |  | R
NOCA | MC-14-02 | Lower East Lake | 2013 | 2013-08-27 | FALSE |  | Nutrients/TDS filtered with 0.7; Ions with 0.45. Ion data delivered by CWU as n.a. have been entered as 0.00001 and noted in QA Flag. | 2530 | 1550 | Mid-Depth | Nutrients | -1 | 0 | 8 | TDS | 21 | mg/L | CCAL | 0 |  |  |  | R
NOCA | MC-14-02 | Lower East Lake | 2013 | 2013-08-27 | FALSE |  | Nutrients/TDS filtered with 0.7; Ions with 0.45. Ion data delivered by CWU as n.a. have been entered as 0.00001 and noted in QA Flag. | 2530 | 1546 | Mid-Depth | Nutrients | 0 | 0 | 8 | TDS | 21 | mg/L | CCAL | 0 |  |  |  | R
NOCA | MC-14-02 | Lower East Lake | 2013 | 2013-08-27 | FALSE |  | Nutrients/TDS filtered with 0.7; Ions with 0.45. Ion data delivered by CWU as n.a. have been entered as 0.00001 and noted in QA Flag. | 2530 | 1546 | Mid-Depth | Nutrients | 0 | 0 | 8 | Total N | 0.02 | mg/L | CCAL | 0 |  |  |  | R
NOCA | MC-14-02 | Lower East Lake | 2013 | 2013-08-27 | FALSE |  | Nutrients/TDS filtered with 0.7; Ions with 0.45. Ion data delivered by CWU as n.a. have been entered as 0.00001 and noted in QA Flag. | 2530 | 1546 | Mid-Depth | Nutrients | 0 | 0 | 8 | Total N | 0.02 | mg/L | CCAL | -1 |  |  |  | R
NOCA | MC-14-02 | Lower East Lake | 2013 | 2013-08-27 | FALSE |  | Nutrients/TDS filtered with 0.7; Ions with 0.45. Ion data delivered by CWU as n.a. have been entered as 0.00001 and noted in QA Flag. | 2530 | 1550 | Mid-Depth | Nutrients | -1 | 0 | 8 | Total N | 0.01 | mg/L | CCAL | 0 | BDL |  |  | R
NOCA | MC-14-02 | Lower East Lake | 2013 | 2013-08-27 | FALSE |  | Nutrients/TDS filtered with 0.7; Ions with 0.45. Ion data delivered by CWU as n.a. have been entered as 0.00001 and noted in QA Flag. | 2530 | 1550 | Mid-Depth | Nutrients | -1 | 0 | 8 | Total N | 0.01 | mg/L | CCAL | -1 | BDL |  |  | R
NOCA | MC-14-02 | Lower East Lake | 2013 | 2013-08-27 | FALSE |  | Nutrients/TDS filtered with 0.7; Ions with 0.45. Ion data delivered by CWU as n.a. have been entered as 0.00001 and noted in QA Flag. | 2530 | 1546 | Mid-Depth | Nutrients | 0 | 0 | 8 | Total P | 0.001 | mg/L | CCAL | -1 | BDL |  |  | R
NOCA | MC-14-02 | Lower East Lake | 2013 | 2013-08-27 | FALSE |  | Nutrients/TDS filtered with 0.7; Ions with 0.45. Ion data delivered by CWU as n.a. have been entered as 0.00001 and noted in QA Flag. | 2530 | 1550 | Mid-Depth | Nutrients | -1 | 0 | 8 | Total P | 0.001 | mg/L | CCAL | 0 | BDL |  |  | R
NOCA | MC-14-02 | Lower East Lake | 2013 | 2013-08-27 | FALSE |  | Nutrients/TDS filtered with 0.7; Ions with 0.45. Ion data delivered by CWU as n.a. have been entered as 0.00001 and noted in QA Flag. | 2530 | 1546 | Mid-Depth | Nutrients | 0 | 0 | 8 | Total P | 0.002 | mg/L | CCAL | 0 | BDL |  |  | R
NOCA | MC-14-02 | Lower East Lake | 2013 | 2013-08-27 | FALSE |  | Nutrients/TDS filtered with 0.7; Ions with 0.45. Ion data delivered by CWU as n.a. have been entered as 0.00001 and noted in QA Flag. | 2530 | 1550 | Mid-Depth | Nutrients | -1 | 0 | 8 | Total P | 0.001 | mg/L | CCAL | -1 | BDL |  |  | R
NOCA | MC-14-02 | Lower East Lake | 2012 | 2012-09-11 | FALSE |  | Nutrients/TDS filtered with 0.7; Ions with 0.45. Ion data delivered by CWU as n.a. have been entered as 0.00001 and noted in QA Flag. | 2534 | 1584 | Mid-Depth | Acid Neutralizing Capacity | 0 | 0 | 8 | ANC | 110 | μeq/L | NPS | 0 |  |  |  | R
NOCA | MC-14-02 | Lower East Lake | 2012 | 2012-09-11 | FALSE |  | Nutrients/TDS filtered with 0.7; Ions with 0.45. Ion data delivered by CWU as n.a. have been entered as 0.00001 and noted in QA Flag. | 2534 | 1584 | Mid-Depth | Acid Neutralizing Capacity | 0 | 0 | 8 | ANC | 110 | μeq/L | NPS | -1 |  |  |  | R
NOCA | MC-14-02 | Lower East Lake | 2012 | 2012-09-11 | FALSE |  | Nutrients/TDS filtered with 0.7; Ions with 0.45. Ion data delivered by CWU as n.a. have been entered as 0.00001 and noted in QA Flag. | 2534 | 2051 | Mid-Depth | Anions/Cations | 0 | 0 | 8 | Ca | 0.02 | mg/L | CW | 0 | BDL |  |  | R
NOCA | MC-14-02 | Lower East Lake | 2012 | 2012-09-11 | FALSE |  | Nutrients/TDS filtered with 0.7; Ions with 0.45. Ion data delivered by CWU as n.a. have been entered as 0.00001 and noted in QA Flag. | 2534 | 2051 | Mid-Depth | Anions/Cations | 0 | 0 | 8 | Cl | 0.14 | mg/L | CW | 0 |  |  |  | R
NOCA | MC-14-02 | Lower East Lake | 2012 | 2012-09-11 | FALSE |  | Nutrients/TDS filtered with 0.7; Ions with 0.45. Ion data delivered by CWU as n.a. have been entered as 0.00001 and noted in QA Flag. | 2534 | 2051 | Mid-Depth | Anions/Cations | 0 | 0 | 8 | K | 0.05 | mg/L | CW | 0 |  |  |  | R
NOCA | MC-14-02 | Lower East Lake | 2012 | 2012-09-11 | FALSE |  | Nutrients/TDS filtered with 0.7; Ions with 0.45. Ion data delivered by CWU as n.a. have been entered as 0.00001 and noted in QA Flag. | 2534 | 2051 | Mid-Depth | Anions/Cations | 0 | 0 | 8 | Mg | 1e-05 | mg/L | CW | 0 | BDL |  |  | R
NOCA | MC-14-02 | Lower East Lake | 2012 | 2012-09-11 | FALSE |  | Nutrients/TDS filtered with 0.7; Ions with 0.45. Ion data delivered by CWU as n.a. have been entered as 0.00001 and noted in QA Flag. | 2534 | 2051 | Mid-Depth | Anions/Cations | 0 | 0 | 8 | Na | 0.07 | mg/L | CW | 0 |  |  |  | R
NOCA | MC-14-02 | Lower East Lake | 2012 | 2012-09-11 | FALSE |  | Nutrients/TDS filtered with 0.7; Ions with 0.45. Ion data delivered by CWU as n.a. have been entered as 0.00001 and noted in QA Flag. | 2534 | 2051 | Mid-Depth | Anions/Cations | 0 | 0 | 8 | NH4-N | 0.03106 | mg/L | CW | 0 | UC |  | Converted to as N values | R
NOCA | MC-14-02 | Lower East Lake | 2012 | 2012-09-11 | FALSE |  | Nutrients/TDS filtered with 0.7; Ions with 0.45. Ion data delivered by CWU as n.a. have been entered as 0.00001 and noted in QA Flag. | 2534 | 2051 | Mid-Depth | Anions/Cations | 0 | 0 | 8 | NO3-N | 2.259e-06 | mg/L | CW | 0 | BDL |  | Converted to as N values | R
NOCA | MC-14-02 | Lower East Lake | 2012 | 2012-09-11 | FALSE |  | Nutrients/TDS filtered with 0.7; Ions with 0.45. Ion data delivered by CWU as n.a. have been entered as 0.00001 and noted in QA Flag. | 2534 | 2051 | Mid-Depth | Anions/Cations | 0 | 0 | 8 | SO4 | 11.44 | mg/L | CW | 0 |  |  |  | R
NOCA | MC-14-02 | Lower East Lake | 2012 | 2012-09-11 | FALSE |  | Nutrients/TDS filtered with 0.7; Ions with 0.45. Ion data delivered by CWU as n.a. have been entered as 0.00001 and noted in QA Flag. | 2534 | 1586 | Mid-Depth | Chlorophyll | 0 | 0 | 8 | Chlorophyll | 0.11 | μg/L | Salinas | 0 |  |  |  | R
NOCA | MC-14-02 | Lower East Lake | 2012 | 2012-09-11 | FALSE |  | Nutrients/TDS filtered with 0.7; Ions with 0.45. Ion data delivered by CWU as n.a. have been entered as 0.00001 and noted in QA Flag. | 2534 | 1588 | Mid-Depth | Chlorophyll | -1 | 0 | 8 | Chlorophyll | 0.12 | μg/L | Salinas | 0 |  |  |  | R
NOCA | MC-14-02 | Lower East Lake | 2012 | 2012-09-11 | FALSE |  | Nutrients/TDS filtered with 0.7; Ions with 0.45. Ion data delivered by CWU as n.a. have been entered as 0.00001 and noted in QA Flag. | 2534 | 1592 | Surface | Dissolved Organic Carbon | 0 | 0 | 1 | DOC | 6.5 | mg/L | CCAL | 0 |  |  |  | R
NOCA | MC-14-02 | Lower East Lake | 2012 | 2012-09-11 | FALSE |  | Nutrients/TDS filtered with 0.7; Ions with 0.45. Ion data delivered by CWU as n.a. have been entered as 0.00001 and noted in QA Flag. | 2534 | 1590 | Mid-Depth | Nutrients | 0 | 0 | 8 | NH3-N | 0.001 | mg/L | CCAL | 0 | BDL |  |  | R
NOCA | MC-14-02 | Lower East Lake | 2012 | 2012-09-11 | FALSE |  | Nutrients/TDS filtered with 0.7; Ions with 0.45. Ion data delivered by CWU as n.a. have been entered as 0.00001 and noted in QA Flag. | 2534 | 1590 | Mid-Depth | Nutrients | 0 | 0 | 8 | NH3-N | 0.002 | mg/L | CCAL | -1 | BDL |  |  | R
NOCA | MC-14-02 | Lower East Lake | 2012 | 2012-09-11 | FALSE |  | Nutrients/TDS filtered with 0.7; Ions with 0.45. Ion data delivered by CWU as n.a. have been entered as 0.00001 and noted in QA Flag. | 2534 | 1590 | Mid-Depth | Nutrients | 0 | 0 | 8 | NO3-N + NO2-N | 0 | mg/L | CCAL | -1 | BDL |  |  | R
NOCA | MC-14-02 | Lower East Lake | 2012 | 2012-09-11 | FALSE |  | Nutrients/TDS filtered with 0.7; Ions with 0.45. Ion data delivered by CWU as n.a. have been entered as 0.00001 and noted in QA Flag. | 2534 | 1590 | Mid-Depth | Nutrients | 0 | 0 | 8 | NO3-N + NO2-N | 0 | mg/L | CCAL | 0 | BDL |  |  | R
NOCA | MC-14-02 | Lower East Lake | 2012 | 2012-09-11 | FALSE |  | Nutrients/TDS filtered with 0.7; Ions with 0.45. Ion data delivered by CWU as n.a. have been entered as 0.00001 and noted in QA Flag. | 2534 | 1590 | Mid-Depth | Nutrients | 0 | 0 | 8 | PO4 | 0.001 | mg/L | CCAL | -1 | BDL |  |  | R
NOCA | MC-14-02 | Lower East Lake | 2012 | 2012-09-11 | FALSE |  | Nutrients/TDS filtered with 0.7; Ions with 0.45. Ion data delivered by CWU as n.a. have been entered as 0.00001 and noted in QA Flag. | 2534 | 1590 | Mid-Depth | Nutrients | 0 | 0 | 8 | PO4 | 0.001 | mg/L | CCAL | 0 | BDL |  |  | R
NOCA | MC-14-02 | Lower East Lake | 2012 | 2012-09-11 | FALSE |  | Nutrients/TDS filtered with 0.7; Ions with 0.45. Ion data delivered by CWU as n.a. have been entered as 0.00001 and noted in QA Flag. | 2534 | 1590 | Mid-Depth | Nutrients | 0 | 0 | 8 | TDS | 22 | mg/L | CCAL | 0 |  |  |  | R
NOCA | MC-14-02 | Lower East Lake | 2012 | 2012-09-11 | FALSE |  | Nutrients/TDS filtered with 0.7; Ions with 0.45. Ion data delivered by CWU as n.a. have been entered as 0.00001 and noted in QA Flag. | 2534 | 1590 | Mid-Depth | Nutrients | 0 | 0 | 8 | Total N | 0.01 | mg/L | CCAL | 0 | BDL |  |  | R
NOCA | MC-14-02 | Lower East Lake | 2012 | 2012-09-11 | FALSE |  | Nutrients/TDS filtered with 0.7; Ions with 0.45. Ion data delivered by CWU as n.a. have been entered as 0.00001 and noted in QA Flag. | 2534 | 1590 | Mid-Depth | Nutrients | 0 | 0 | 8 | Total N | 0.01 | mg/L | CCAL | -1 | BDL |  |  | R
NOCA | MC-14-02 | Lower East Lake | 2012 | 2012-09-11 | FALSE |  | Nutrients/TDS filtered with 0.7; Ions with 0.45. Ion data delivered by CWU as n.a. have been entered as 0.00001 and noted in QA Flag. | 2534 | 1590 | Mid-Depth | Nutrients | 0 | 0 | 8 | Total P | 0.001 | mg/L | CCAL | 0 | BDL |  |  | R
NOCA | MC-14-02 | Lower East Lake | 2012 | 2012-09-11 | FALSE |  | Nutrients/TDS filtered with 0.7; Ions with 0.45. Ion data delivered by CWU as n.a. have been entered as 0.00001 and noted in QA Flag. | 2534 | 1590 | Mid-Depth | Nutrients | 0 | 0 | 8 | Total P | 0.002 | mg/L | CCAL | -1 | BDL |  |  | R
NOCA | MC-14-02 | Lower East Lake | 2011 | 2011-08-30 | FALSE |  | Nutrients/TDS filtered with 0.7; Ions with 0.45. | 2539 | 1650 | Mid-Depth | Acid Neutralizing Capacity | 0 | 0 | 8 | ANC | 110 | μeq/L | NPS | -1 |  |  |  | R
NOCA | MC-14-02 | Lower East Lake | 2011 | 2011-08-30 | FALSE |  | Nutrients/TDS filtered with 0.7; Ions with 0.45. | 2539 | 1652 | Mid-Depth | Acid Neutralizing Capacity | -1 | 0 | 8 | ANC | 110 | μeq/L | NPS | 0 |  |  |  | R
NOCA | MC-14-02 | Lower East Lake | 2011 | 2011-08-30 | FALSE |  | Nutrients/TDS filtered with 0.7; Ions with 0.45. | 2539 | 1650 | Mid-Depth | Acid Neutralizing Capacity | 0 | 0 | 8 | ANC | 120 | μeq/L | NPS | 0 |  |  |  | R
NOCA | MC-14-02 | Lower East Lake | 2011 | 2011-08-30 | FALSE |  | Nutrients/TDS filtered with 0.7; Ions with 0.45. | 2539 | 1652 | Mid-Depth | Acid Neutralizing Capacity | -1 | 0 | 8 | ANC | 100 | μeq/L | NPS | -1 |  |  |  | R
NOCA | MC-14-02 | Lower East Lake | 2011 | 2011-08-30 | FALSE |  | Nutrients/TDS filtered with 0.7; Ions with 0.45. | 2539 | 2061 | Mid-Depth | Anions/Cations | -1 | 0 | 8 | Ca | 5.63 | mg/L | CW | 0 |  |  |  | R
NOCA | MC-14-02 | Lower East Lake | 2011 | 2011-08-30 | FALSE |  | Nutrients/TDS filtered with 0.7; Ions with 0.45. | 2539 | 2059 | Mid-Depth | Anions/Cations | 0 | 0 | 8 | Ca | 6.11 | mg/L | CW | 0 |  |  |  | R
NOCA | MC-14-02 | Lower East Lake | 2011 | 2011-08-30 | FALSE |  | Nutrients/TDS filtered with 0.7; Ions with 0.45. | 2539 | 2061 | Mid-Depth | Anions/Cations | -1 | 0 | 8 | Cl | 0.12 | mg/L | CW | 0 |  |  |  | R
NOCA | MC-14-02 | Lower East Lake | 2011 | 2011-08-30 | FALSE |  | Nutrients/TDS filtered with 0.7; Ions with 0.45. | 2539 | 2059 | Mid-Depth | Anions/Cations | 0 | 0 | 8 | Cl | 0.15 | mg/L | CW | 0 |  |  |  | R
NOCA | MC-14-02 | Lower East Lake | 2011 | 2011-08-30 | FALSE |  | Nutrients/TDS filtered with 0.7; Ions with 0.45. | 2539 | 2061 | Mid-Depth | Anions/Cations | -1 | 0 | 8 | K | 0.09 | mg/L | CW | 0 |  |  |  | R
NOCA | MC-14-02 | Lower East Lake | 2011 | 2011-08-30 | FALSE |  | Nutrients/TDS filtered with 0.7; Ions with 0.45. | 2539 | 2059 | Mid-Depth | Anions/Cations | 0 | 0 | 8 | K | 0.08 | mg/L | CW | 0 |  |  |  | R
NOCA | MC-14-02 | Lower East Lake | 2011 | 2011-08-30 | FALSE |  | Nutrients/TDS filtered with 0.7; Ions with 0.45. | 2539 | 2061 | Mid-Depth | Anions/Cations | -1 | 0 | 8 | Mg | 0.39 | mg/L | CW | 0 |  |  |  | R
NOCA | MC-14-02 | Lower East Lake | 2011 | 2011-08-30 | FALSE |  | Nutrients/TDS filtered with 0.7; Ions with 0.45. | 2539 | 2059 | Mid-Depth | Anions/Cations | 0 | 0 | 8 | Mg | 0.41 | mg/L | CW | 0 |  |  |  | R
NOCA | MC-14-02 | Lower East Lake | 2011 | 2011-08-30 | FALSE |  | Nutrients/TDS filtered with 0.7; Ions with 0.45. | 2539 | 2061 | Mid-Depth | Anions/Cations | -1 | 0 | 8 | Na | 0.71 | mg/L | CW | 0 |  |  |  | R
NOCA | MC-14-02 | Lower East Lake | 2011 | 2011-08-30 | FALSE |  | Nutrients/TDS filtered with 0.7; Ions with 0.45. | 2539 | 2059 | Mid-Depth | Anions/Cations | 0 | 0 | 8 | Na | 0.72 | mg/L | CW | 0 |  |  |  | R
NOCA | MC-14-02 | Lower East Lake | 2011 | 2011-08-30 | FALSE |  | Nutrients/TDS filtered with 0.7; Ions with 0.45. | 2539 | 2059 | Mid-Depth | Anions/Cations | 0 | 0 | 8 | NH4-N | 0.6212 | mg/L | CW | 0 | UC |  | Converted to as N values | R
NOCA | MC-14-02 | Lower East Lake | 2011 | 2011-08-30 | FALSE |  | Nutrients/TDS filtered with 0.7; Ions with 0.45. | 2539 | 2061 | Mid-Depth | Anions/Cations | -1 | 0 | 8 | NH4-N | 0.65226 | mg/L | CW | 0 | UC |  | Converted to as N values | R
NOCA | MC-14-02 | Lower East Lake | 2011 | 2011-08-30 | FALSE |  | Nutrients/TDS filtered with 0.7; Ions with 0.45. | 2539 | 2059 | Mid-Depth | Anions/Cations | 0 | 0 | 8 | NO3-N | 0.0006777 | mg/L | CW | 0 | BDL |  | 0.00; Converted to as N values | R
NOCA | MC-14-02 | Lower East Lake | 2011 | 2011-08-30 | FALSE |  | Nutrients/TDS filtered with 0.7; Ions with 0.45. | 2539 | 2061 | Mid-Depth | Anions/Cations | -1 | 0 | 8 | NO3-N | 0.002259 | mg/L | CW | 0 | BDL |  | Converted to as N values | R
NOCA | MC-14-02 | Lower East Lake | 2011 | 2011-08-30 | FALSE |  | Nutrients/TDS filtered with 0.7; Ions with 0.45. | 2539 | 2061 | Mid-Depth | Anions/Cations | -1 | 0 | 8 | SO4 | 10.68 | mg/L | CW | 0 |  |  |  | R
NOCA | MC-14-02 | Lower East Lake | 2011 | 2011-08-30 | FALSE |  | Nutrients/TDS filtered with 0.7; Ions with 0.45. | 2539 | 2059 | Mid-Depth | Anions/Cations | 0 | 0 | 8 | SO4 | 11.66 | mg/L | CW | 0 |  |  |  | R
NOCA | MC-14-02 | Lower East Lake | 2011 | 2011-08-30 | FALSE |  | Nutrients/TDS filtered with 0.7; Ions with 0.45. | 2539 | 1655 | Mid-Depth | Chlorophyll | 0 | 0 | 8 | Chlorophyll | 0.22 | μg/L | Salinas | 0 |  |  |  | R
NOCA | MC-14-02 | Lower East Lake | 2011 | 2011-08-30 | FALSE |  | Nutrients/TDS filtered with 0.7; Ions with 0.45. | 2539 | 1657 | Mid-Depth | Chlorophyll | -1 | 0 | 8 | Chlorophyll | 0.2 | μg/L | Salinas | 0 |  |  |  | R
NOCA | MC-14-02 | Lower East Lake | 2011 | 2011-08-30 | FALSE |  | Nutrients/TDS filtered with 0.7; Ions with 0.45. | 2539 | 1646 | Surface | Dissolved Organic Carbon | 0 | 0 | 1 | DOC | 0.54 | mg/L | CCAL | 0 |  |  |  | R
NOCA | MC-14-02 | Lower East Lake | 2011 | 2011-08-30 | FALSE |  | Nutrients/TDS filtered with 0.7; Ions with 0.45. | 2539 | 1648 | Surface | Dissolved Organic Carbon | -1 | 0 | 1 | DOC | 4.31 | mg/L | CCAL | 0 |  |  |  | R
NOCA | MC-14-02 | Lower East Lake | 2011 | 2011-08-30 | FALSE |  | Nutrients/TDS filtered with 0.7; Ions with 0.45. | 2539 | 1644 | Mid-Depth | Nutrients | -1 | 0 | 8 | NH3-N | 0 | mg/L | CCAL | 0 | BDL |  |  | R
NOCA | MC-14-02 | Lower East Lake | 2011 | 2011-08-30 | FALSE |  | Nutrients/TDS filtered with 0.7; Ions with 0.45. | 2539 | 1642 | Mid-Depth | Nutrients | 0 | 0 | 8 | NH3-N | 0 | mg/L | CCAL | 0 | BDL |  |  | R
NOCA | MC-14-02 | Lower East Lake | 2011 | 2011-08-30 | FALSE |  | Nutrients/TDS filtered with 0.7; Ions with 0.45. | 2539 | 1644 | Mid-Depth | Nutrients | -1 | 0 | 8 | PO4 | 0 | mg/L | CCAL | 0 | BDL |  |  | R
NOCA | MC-14-02 | Lower East Lake | 2011 | 2011-08-30 | FALSE |  | Nutrients/TDS filtered with 0.7; Ions with 0.45. | 2539 | 1642 | Mid-Depth | Nutrients | 0 | 0 | 8 | PO4 | 0 | mg/L | CCAL | 0 | BDL |  |  | R
NOCA | MC-14-02 | Lower East Lake | 2011 | 2011-08-30 | FALSE |  | Nutrients/TDS filtered with 0.7; Ions with 0.45. | 2539 | 1642 | Mid-Depth | Nutrients | 0 | 0 | 8 | TDS | 27 | mg/L | CCAL | 0 |  |  |  | R
NOCA | MC-14-02 | Lower East Lake | 2011 | 2011-08-30 | FALSE |  | Nutrients/TDS filtered with 0.7; Ions with 0.45. | 2539 | 1644 | Mid-Depth | Nutrients | -1 | 0 | 8 | TDS | 24 | mg/L | CCAL | 0 |  |  |  | R
NOCA | MC-14-02 | Lower East Lake | 2011 | 2011-08-30 | FALSE |  | Nutrients/TDS filtered with 0.7; Ions with 0.45. | 2539 | 1644 | Mid-Depth | Nutrients | -1 | 0 | 8 | Total N | 0.01 | mg/L | CCAL | -1 | BDL |  |  | R
NOCA | MC-14-02 | Lower East Lake | 2011 | 2011-08-30 | FALSE |  | Nutrients/TDS filtered with 0.7; Ions with 0.45. | 2539 | 1642 | Mid-Depth | Nutrients | 0 | 0 | 8 | Total N | 0 | mg/L | CCAL | 0 | BDL |  |  | R
NOCA | MC-14-02 | Lower East Lake | 2011 | 2011-08-30 | FALSE |  | Nutrients/TDS filtered with 0.7; Ions with 0.45. | 2539 | 1644 | Mid-Depth | Nutrients | -1 | 0 | 8 | Total N | 0.01 | mg/L | CCAL | 0 | BDL |  |  | R
NOCA | MC-14-02 | Lower East Lake | 2011 | 2011-08-30 | FALSE |  | Nutrients/TDS filtered with 0.7; Ions with 0.45. | 2539 | 1644 | Mid-Depth | Nutrients | -1 | 0 | 8 | Total P | 0 | mg/L | CCAL | -1 | BDL |  |  | R
NOCA | MC-14-02 | Lower East Lake | 2011 | 2011-08-30 | FALSE |  | Nutrients/TDS filtered with 0.7; Ions with 0.45. | 2539 | 1642 | Mid-Depth | Nutrients | 0 | 0 | 8 | Total P | 0 | mg/L | CCAL | 0 | BDL |  |  | R
NOCA | MC-14-02 | Lower East Lake | 2011 | 2011-08-30 | FALSE |  | Nutrients/TDS filtered with 0.7; Ions with 0.45. | 2539 | 1644 | Mid-Depth | Nutrients | -1 | 0 | 8 | Total P | 0 | mg/L | CCAL | 0 | BDL |  |  | R
NOCA | MC-14-02 | Lower East Lake | 2010 | 2010-09-02 | FALSE |  | Nutrients filtered with 1.2; Ions with 0.45 | 2547 | 1766 | Mid-Depth | Acid Neutralizing Capacity | 0 | 0 | 8.4 | ANC | 90 | μeq/L | NPS | 0 |  |  |  | R
NOCA | MC-14-02 | Lower East Lake | 2010 | 2010-09-02 | FALSE |  | Nutrients filtered with 1.2; Ions with 0.45 | 2547 | 1766 | Mid-Depth | Acid Neutralizing Capacity | 0 | 0 | 8.4 | ANC | 140 | μeq/L | NPS | -1 |  |  |  | R
NOCA | MC-14-02 | Lower East Lake | 2010 | 2010-09-02 | FALSE |  | Nutrients filtered with 1.2; Ions with 0.45 | 2547 | 2077 | Mid-Depth | Anions/Cations | 0 | 0 | 8.4 | Ca | 6.22 | mg/L | CW | 0 |  |  |  | R
NOCA | MC-14-02 | Lower East Lake | 2010 | 2010-09-02 | FALSE |  | Nutrients filtered with 1.2; Ions with 0.45 | 2547 | 2077 | Mid-Depth | Anions/Cations | 0 | 0 | 8.4 | Cl | 0.12 | mg/L | CW | 0 |  |  |  | R
NOCA | MC-14-02 | Lower East Lake | 2010 | 2010-09-02 | FALSE |  | Nutrients filtered with 1.2; Ions with 0.45 | 2547 | 2077 | Mid-Depth | Anions/Cations | 0 | 0 | 8.4 | K | 0.08 | mg/L | CW | 0 |  |  |  | R
NOCA | MC-14-02 | Lower East Lake | 2010 | 2010-09-02 | FALSE |  | Nutrients filtered with 1.2; Ions with 0.45 | 2547 | 2077 | Mid-Depth | Anions/Cations | 0 | 0 | 8.4 | Mg | 0.41 | mg/L | CW | 0 |  |  |  | R
NOCA | MC-14-02 | Lower East Lake | 2010 | 2010-09-02 | FALSE |  | Nutrients filtered with 1.2; Ions with 0.45 | 2547 | 2077 | Mid-Depth | Anions/Cations | 0 | 0 | 8.4 | Na | 0.69 | mg/L | CW | 0 |  |  |  | R
NOCA | MC-14-02 | Lower East Lake | 2010 | 2010-09-02 | FALSE |  | Nutrients filtered with 1.2; Ions with 0.45 | 2547 | 2077 | Mid-Depth | Anions/Cations | 0 | 0 | 8.4 | NH4-N | 0.038825 | mg/L | CW | 0 | UC |  | Converted to as N values | R
NOCA | MC-14-02 | Lower East Lake | 2010 | 2010-09-02 | FALSE |  | Nutrients filtered with 1.2; Ions with 0.45 | 2547 | 2077 | Mid-Depth | Anions/Cations | 0 | 0 | 8.4 | NO3-N | 0.004518 | mg/L | CW | 0 | BDL |  | Converted to as N values | R
NOCA | MC-14-02 | Lower East Lake | 2010 | 2010-09-02 | FALSE |  | Nutrients filtered with 1.2; Ions with 0.45 | 2547 | 2077 | Mid-Depth | Anions/Cations | 0 | 0 | 8.4 | SO4 | 12.27 | mg/L | CW | 0 |  |  |  | R
NOCA | MC-14-02 | Lower East Lake | 2010 | 2010-09-02 | FALSE |  | Nutrients filtered with 1.2; Ions with 0.45 | 2547 | 1768 | Mid-Depth | Chlorophyll | 0 | 0 | 8.4 | Chlorophyll | 0.04 | μg/L | Salinas | 0 |  |  |  | R
NOCA | MC-14-02 | Lower East Lake | 2010 | 2010-09-02 | FALSE |  | Nutrients filtered with 1.2; Ions with 0.45 | 2547 | 1772 | Surface | Dissolved Organic Carbon | 0 | 0 | 1 | DOC | 82.87 | mg/L | CCAL | 0 |  |  |  | R
NOCA | MC-14-02 | Lower East Lake | 2010 | 2010-09-02 | FALSE |  | Nutrients filtered with 1.2; Ions with 0.45 | 2547 | 1770 | Mid-Depth | Nutrients | 0 | 0 | 8.4 | NH3-N | 0 | mg/L | CCAL | 0 | BDL |  |  | R
NOCA | MC-14-02 | Lower East Lake | 2010 | 2010-09-02 | FALSE |  | Nutrients filtered with 1.2; Ions with 0.45 | 2547 | 1770 | Mid-Depth | Nutrients | 0 | 0 | 8.4 | PO4 | 0 | mg/L | CCAL | 0 | BDL |  |  | R
NOCA | MC-14-02 | Lower East Lake | 2010 | 2010-09-02 | FALSE |  | Nutrients filtered with 1.2; Ions with 0.45 | 2547 | 1770 | Mid-Depth | Nutrients | 0 | 0 | 8.4 | TDS | 33 | mg/L | CCAL | 0 |  |  |  | R
NOCA | MC-14-02 | Lower East Lake | 2010 | 2010-09-02 | FALSE |  | Nutrients filtered with 1.2; Ions with 0.45 | 2547 | 1770 | Mid-Depth | Nutrients | 0 | 0 | 8.4 | Total N | 0.02 | mg/L | CCAL | 0 |  |  |  | R
NOCA | MC-14-02 | Lower East Lake | 2010 | 2010-09-02 | FALSE |  | Nutrients filtered with 1.2; Ions with 0.45 | 2547 | 1770 | Mid-Depth | Nutrients | 0 | 0 | 8.4 | Total P | 0.002 | mg/L | CCAL | 0 | BDL |  |  | R
NOCA | MC-14-02 | Lower East Lake | 2009 | 2009-09-01 | FALSE |  | Nutrients filtered with 1.2; Ions with 0.45. Ion data returned from CWU as 0.00 has been entered at 0.00001 and noted in the QA Flag. | 2553 | 1833 | Mid-Depth | Acid Neutralizing Capacity | 0 | 0 | 8.4 | ANC | 110 | μeq/L | NPS | 0 |  |  |  | R
NOCA | MC-14-02 | Lower East Lake | 2009 | 2009-09-01 | FALSE |  | Nutrients filtered with 1.2; Ions with 0.45. Ion data returned from CWU as 0.00 has been entered at 0.00001 and noted in the QA Flag. | 2553 | 2086 | Mid-Depth | Anions/Cations | 0 | 0 | 8.4 | Ca | 6.2 | mg/L | CW | 0 |  |  | Broad peaks | R
NOCA | MC-14-02 | Lower East Lake | 2009 | 2009-09-01 | FALSE |  | Nutrients filtered with 1.2; Ions with 0.45. Ion data returned from CWU as 0.00 has been entered at 0.00001 and noted in the QA Flag. | 2553 | 2086 | Mid-Depth | Anions/Cations | 0 | 0 | 8.4 | Cl | 0.13 | mg/L | CW | 0 |  |  |  | R
NOCA | MC-14-02 | Lower East Lake | 2009 | 2009-09-01 | FALSE |  | Nutrients filtered with 1.2; Ions with 0.45. Ion data returned from CWU as 0.00 has been entered at 0.00001 and noted in the QA Flag. | 2553 | 2086 | Mid-Depth | Anions/Cations | 0 | 0 | 8.4 | K | 0.07 | mg/L | CW | 0 |  |  | Broad peaks | R
NOCA | MC-14-02 | Lower East Lake | 2009 | 2009-09-01 | FALSE |  | Nutrients filtered with 1.2; Ions with 0.45. Ion data returned from CWU as 0.00 has been entered at 0.00001 and noted in the QA Flag. | 2553 | 2086 | Mid-Depth | Anions/Cations | 0 | 0 | 8.4 | Mg | 0.34 | mg/L | CW | 0 |  |  | Broad peaks | R
NOCA | MC-14-02 | Lower East Lake | 2009 | 2009-09-01 | FALSE |  | Nutrients filtered with 1.2; Ions with 0.45. Ion data returned from CWU as 0.00 has been entered at 0.00001 and noted in the QA Flag. | 2553 | 2086 | Mid-Depth | Anions/Cations | 0 | 0 | 8.4 | Na | 0.65 | mg/L | CW | 0 |  |  | Broad peaks | R
NOCA | MC-14-02 | Lower East Lake | 2009 | 2009-09-01 | FALSE |  | Nutrients filtered with 1.2; Ions with 0.45. Ion data returned from CWU as 0.00 has been entered at 0.00001 and noted in the QA Flag. | 2553 | 2086 | Mid-Depth | Anions/Cations | 0 | 0 | 8.4 | NH4-N | 0.007765 | mg/L | CW | 0 | BDL |  | Converted to as N values | R
NOCA | MC-14-02 | Lower East Lake | 2009 | 2009-09-01 | FALSE |  | Nutrients filtered with 1.2; Ions with 0.45. Ion data returned from CWU as 0.00 has been entered at 0.00001 and noted in the QA Flag. | 2553 | 2086 | Mid-Depth | Anions/Cations | 0 | 0 | 8.4 | NO3-N | 2.259e-06 | mg/L | CW | 0 | BDL |  | 0.00; Converted to as N values | R
NOCA | MC-14-02 | Lower East Lake | 2009 | 2009-09-01 | FALSE |  | Nutrients filtered with 1.2; Ions with 0.45. Ion data returned from CWU as 0.00 has been entered at 0.00001 and noted in the QA Flag. | 2553 | 2086 | Mid-Depth | Anions/Cations | 0 | 0 | 8.4 | SO4 | 11.34 | mg/L | CW | 0 |  |  |  | R
NOCA | MC-14-02 | Lower East Lake | 2009 | 2009-09-01 | FALSE |  | Nutrients filtered with 1.2; Ions with 0.45. Ion data returned from CWU as 0.00 has been entered at 0.00001 and noted in the QA Flag. | 2553 | 1839 | Mid-Depth | Chlorophyll | 0 | 0 | 8.4 | Chlorophyll | 0.08 | μg/L | Salinas | 0 |  |  |  | R
NOCA | MC-14-02 | Lower East Lake | 2009 | 2009-09-01 | FALSE |  | Nutrients filtered with 1.2; Ions with 0.45. Ion data returned from CWU as 0.00 has been entered at 0.00001 and noted in the QA Flag. | 2553 | 1837 | Surface | Dissolved Organic Carbon | 0 | 0 | 1 | DOC | 2.99 | mg/L | CCAL | 0 |  |  |  | R
NOCA | MC-14-02 | Lower East Lake | 2009 | 2009-09-01 | FALSE |  | Nutrients filtered with 1.2; Ions with 0.45. Ion data returned from CWU as 0.00 has been entered at 0.00001 and noted in the QA Flag. | 2553 | 1835 | Mid-Depth | Nutrients | 0 | 0 | 8.4 | NH3-N | 0.004 | mg/L | CCAL | -1 | BDL |  |  | R
NOCA | MC-14-02 | Lower East Lake | 2009 | 2009-09-01 | FALSE |  | Nutrients filtered with 1.2; Ions with 0.45. Ion data returned from CWU as 0.00 has been entered at 0.00001 and noted in the QA Flag. | 2553 | 1835 | Mid-Depth | Nutrients | 0 | 0 | 8.4 | NH3-N | 0.003 | mg/L | CCAL | 0 | BDL |  |  | R
NOCA | MC-14-02 | Lower East Lake | 2009 | 2009-09-01 | FALSE |  | Nutrients filtered with 1.2; Ions with 0.45. Ion data returned from CWU as 0.00 has been entered at 0.00001 and noted in the QA Flag. | 2553 | 1835 | Mid-Depth | Nutrients | 0 | 0 | 8.4 | PO4 | 0 | mg/L | CCAL | 0 | BDL |  |  | R
NOCA | MC-14-02 | Lower East Lake | 2009 | 2009-09-01 | FALSE |  | Nutrients filtered with 1.2; Ions with 0.45. Ion data returned from CWU as 0.00 has been entered at 0.00001 and noted in the QA Flag. | 2553 | 1835 | Mid-Depth | Nutrients | 0 | 0 | 8.4 | PO4 | 0 | mg/L | CCAL | -1 | BDL |  |  | R
NOCA | MC-14-02 | Lower East Lake | 2009 | 2009-09-01 | FALSE |  | Nutrients filtered with 1.2; Ions with 0.45. Ion data returned from CWU as 0.00 has been entered at 0.00001 and noted in the QA Flag. | 2553 | 1835 | Mid-Depth | Nutrients | 0 | 0 | 8.4 | TDS | 27 | mg/L | CCAL | 0 |  |  |  | R
NOCA | MC-14-02 | Lower East Lake | 2009 | 2009-09-01 | FALSE |  | Nutrients filtered with 1.2; Ions with 0.45. Ion data returned from CWU as 0.00 has been entered at 0.00001 and noted in the QA Flag. | 2553 | 1835 | Mid-Depth | Nutrients | 0 | 0 | 8.4 | Total N | 0.02 | mg/L | CCAL | 0 |  |  |  | R
NOCA | MC-14-02 | Lower East Lake | 2009 | 2009-09-01 | FALSE |  | Nutrients filtered with 1.2; Ions with 0.45. Ion data returned from CWU as 0.00 has been entered at 0.00001 and noted in the QA Flag. | 2553 | 1835 | Mid-Depth | Nutrients | 0 | 0 | 8.4 | Total N | 0.02 | mg/L | CCAL | -1 |  |  |  | R
NOCA | MC-14-02 | Lower East Lake | 2009 | 2009-09-01 | FALSE |  | Nutrients filtered with 1.2; Ions with 0.45. Ion data returned from CWU as 0.00 has been entered at 0.00001 and noted in the QA Flag. | 2553 | 1835 | Mid-Depth | Nutrients | 0 | 0 | 8.4 | Total P | 0.003 | mg/L | CCAL | 0 |  |  |  | R
NOCA | MR-12-01 | Bowan Lake | 2018 | 2018-08-21 | FALSE |  |  | 3221 | 2475 | Mid-Depth | Acid Neutralizing Capacity | 0 | 0 | 1.9 | ANC | 100 | μeq/L | NPS | 0 |  |  |  | R
NOCA | MR-12-01 | Bowan Lake | 2018 | 2018-08-21 | FALSE |  |  | 3221 | 2475 | Mid-Depth | Acid Neutralizing Capacity | 0 | 0 | 1.9 | ANC | 100 | μeq/L | NPS | -1 |  |  |  | R
NOCA | MR-12-01 | Bowan Lake | 2018 | 2018-08-21 | FALSE |  |  | 3221 | 2473 | Mid-Depth | Anions/Cations | 0 | 0 | 1.9 | Ca | 1.67 | mg/L | CCAL | 0 |  |  |  | R
NOCA | MR-12-01 | Bowan Lake | 2018 | 2018-08-21 | FALSE |  |  | 3221 | 2473 | Mid-Depth | Anions/Cations | 0 | 0 | 1.9 | Cl | 0.06 | mg/L | CCAL | 0 |  |  |  | R
NOCA | MR-12-01 | Bowan Lake | 2018 | 2018-08-21 | FALSE |  |  | 3221 | 2473 | Mid-Depth | Anions/Cations | 0 | 0 | 1.9 | K | 0.14 | mg/L | CCAL | 0 |  |  |  | R
NOCA | MR-12-01 | Bowan Lake | 2018 | 2018-08-21 | FALSE |  |  | 3221 | 2473 | Mid-Depth | Anions/Cations | 0 | 0 | 1.9 | Mg | 0.21 | mg/L | CCAL | 0 |  |  |  | R
NOCA | MR-12-01 | Bowan Lake | 2018 | 2018-08-21 | FALSE |  |  | 3221 | 2473 | Mid-Depth | Anions/Cations | 0 | 0 | 1.9 | Na | 0.54 | mg/L | CCAL | 0 |  |  |  | R
NOCA | MR-12-01 | Bowan Lake | 2018 | 2018-08-21 | FALSE |  |  | 3221 | 2473 | Mid-Depth | Anions/Cations | 0 | 0 | 1.9 | SO4 | 0.06 | mg/L | CCAL | 0 |  |  |  | R
NOCA | MR-12-01 | Bowan Lake | 2018 | 2018-08-21 | FALSE |  |  | 3221 | 2471 | Mid-Depth | Nutrients | 0 | 0 | 1.9 | NH3-N | 0.006 | mg/L | CCAL | 0 | BDL |  |  | R
NOCA | MR-12-01 | Bowan Lake | 2018 | 2018-08-21 | FALSE |  |  | 3221 | 2471 | Mid-Depth | Nutrients | 0 | 0 | 1.9 | NO3-N + NO2-N | 0.001 | mg/L | CCAL | 0 | BDL |  |  | R
NOCA | MR-12-01 | Bowan Lake | 2018 | 2018-08-21 | FALSE |  |  | 3221 | 2471 | Mid-Depth | Nutrients | 0 | 0 | 1.9 | PO4 | 0.004 | mg/L | CCAL | 0 |  |  |  | R
NOCA | MR-12-01 | Bowan Lake | 2018 | 2018-08-21 | FALSE |  |  | 3221 | 2471 | Mid-Depth | Nutrients | 0 | 0 | 1.9 | TDS | 17 | mg/L | CCAL | 0 |  |  |  | R
NOCA | MR-12-01 | Bowan Lake | 2018 | 2018-08-21 | FALSE |  |  | 3221 | 2471 | Mid-Depth | Nutrients | 0 | 0 | 1.9 | Total N | 0.18 | mg/L | CCAL | 0 |  |  |  | R
NOCA | MR-12-01 | Bowan Lake | 2018 | 2018-08-21 | FALSE |  |  | 3221 | 2471 | Mid-Depth | Nutrients | 0 | 0 | 1.9 | Total P | 0.006 | mg/L | CCAL | 0 |  |  |  | R
NOCA | MR-12-01 | Bowan Lake | 2017 | 2017-09-12 | FALSE | No ANC blank was conducted. |  | 2908 | 2355 | Mid-Depth | Acid Neutralizing Capacity | 0 | 0 | 1.5 | ANC | 90 | μeq/L | NPS | -1 |  |  |  | R
NOCA | MR-12-01 | Bowan Lake | 2017 | 2017-09-12 | FALSE | No ANC blank was conducted. |  | 2908 | 2355 | Mid-Depth | Acid Neutralizing Capacity | 0 | 0 | 1.5 | ANC | 100 | μeq/L | NPS | 0 |  |  |  | R
NOCA | MR-12-01 | Bowan Lake | 2017 | 2017-09-12 | FALSE | No ANC blank was conducted. |  | 2908 | 2363 | Mid-Depth | Anions/Cations | 0 | -1 | 0 | Ca | 0.01 | mg/L | CCAL | 0 | BDL |  |  | R
NOCA | MR-12-01 | Bowan Lake | 2017 | 2017-09-12 | FALSE | No ANC blank was conducted. |  | 2908 | 2361 | Mid-Depth | Anions/Cations | 0 | 0 | 1.5 | Ca | 1.81 | mg/L | CCAL | 0 |  |  |  | R
NOCA | MR-12-01 | Bowan Lake | 2017 | 2017-09-12 | FALSE | No ANC blank was conducted. |  | 2908 | 2363 | Mid-Depth | Anions/Cations | 0 | -1 | 0 | Cl | 0 | mg/L | CCAL | 0 | BDL |  |  | R
NOCA | MR-12-01 | Bowan Lake | 2017 | 2017-09-12 | FALSE | No ANC blank was conducted. |  | 2908 | 2361 | Mid-Depth | Anions/Cations | 0 | 0 | 1.5 | Cl | 0.08 | mg/L | CCAL | 0 |  |  |  | R
NOCA | MR-12-01 | Bowan Lake | 2017 | 2017-09-12 | FALSE | No ANC blank was conducted. |  | 2908 | 2363 | Mid-Depth | Anions/Cations | 0 | -1 | 0 | K | 0.01 | mg/L | CCAL | 0 | BDL |  |  | R
NOCA | MR-12-01 | Bowan Lake | 2017 | 2017-09-12 | FALSE | No ANC blank was conducted. |  | 2908 | 2361 | Mid-Depth | Anions/Cations | 0 | 0 | 1.5 | K | 0.2 | mg/L | CCAL | 0 |  |  |  | R
NOCA | MR-12-01 | Bowan Lake | 2017 | 2017-09-12 | FALSE | No ANC blank was conducted. |  | 2908 | 2361 | Mid-Depth | Anions/Cations | 0 | 0 | 1.5 | Mg | 0.22 | mg/L | CCAL | 0 |  |  |  | R
NOCA | MR-12-01 | Bowan Lake | 2017 | 2017-09-12 | FALSE | No ANC blank was conducted. |  | 2908 | 2363 | Mid-Depth | Anions/Cations | 0 | -1 | 0 | Mg | 0 | mg/L | CCAL | 0 | BDL |  |  | R
NOCA | MR-12-01 | Bowan Lake | 2017 | 2017-09-12 | FALSE | No ANC blank was conducted. |  | 2908 | 2363 | Mid-Depth | Anions/Cations | 0 | -1 | 0 | Na | 0.05 | mg/L | CCAL | 0 |  |  |  | R
NOCA | MR-12-01 | Bowan Lake | 2017 | 2017-09-12 | FALSE | No ANC blank was conducted. |  | 2908 | 2361 | Mid-Depth | Anions/Cations | 0 | 0 | 1.5 | Na | 0.57 | mg/L | CCAL | 0 |  |  |  | R
NOCA | MR-12-01 | Bowan Lake | 2017 | 2017-09-12 | FALSE | No ANC blank was conducted. |  | 2908 | 2363 | Mid-Depth | Anions/Cations | 0 | -1 | 0 | SO4 | 0 | mg/L | CCAL | 0 | BDL |  |  | R
NOCA | MR-12-01 | Bowan Lake | 2017 | 2017-09-12 | FALSE | No ANC blank was conducted. |  | 2908 | 2361 | Mid-Depth | Anions/Cations | 0 | 0 | 1.5 | SO4 | 0.05 | mg/L | CCAL | 0 |  |  |  | R
NOCA | MR-12-01 | Bowan Lake | 2017 | 2017-09-12 | FALSE | No ANC blank was conducted. |  | 2908 | 2452 | Mid-Depth | Chlorophyll | 0 | -1 | 0 | Chlorophyll | 0 | μg/L | NPS | 0 |  |  |  | R
NOCA | MR-12-01 | Bowan Lake | 2017 | 2017-09-12 | FALSE | No ANC blank was conducted. |  | 2908 | 2450 | Mid-Depth | Chlorophyll | -1 | 0 | 1.5 | Chlorophyll | 0.38 | μg/L | NPS | 0 |  |  |  | R
NOCA | MR-12-01 | Bowan Lake | 2017 | 2017-09-12 | FALSE | No ANC blank was conducted. |  | 2908 | 2448 | Mid-Depth | Chlorophyll | 0 | 0 | 1.5 | Chlorophyll | 0.34 | μg/L | NPS | 0 |  |  |  | R
NOCA | MR-12-01 | Bowan Lake | 2017 | 2017-09-12 | FALSE | No ANC blank was conducted. |  | 2908 | 2359 | Mid-Depth | Nutrients | 0 | -1 | 0 | NH3-N | 0.002 | mg/L | CCAL | 0 | BDL |  |  | R
NOCA | MR-12-01 | Bowan Lake | 2017 | 2017-09-12 | FALSE | No ANC blank was conducted. |  | 2908 | 2357 | Mid-Depth | Nutrients | 0 | 0 | 1.5 | NH3-N | 0.005 | mg/L | CCAL | 0 | BDL |  |  | R
NOCA | MR-12-01 | Bowan Lake | 2017 | 2017-09-12 | FALSE | No ANC blank was conducted. |  | 2908 | 2357 | Mid-Depth | Nutrients | 0 | 0 | 1.5 | NO3-N + NO2-N | 0.001 | mg/L | CCAL | 0 | BDL |  |  | R
NOCA | MR-12-01 | Bowan Lake | 2017 | 2017-09-12 | FALSE | No ANC blank was conducted. |  | 2908 | 2359 | Mid-Depth | Nutrients | 0 | -1 | 0 | NO3-N + NO2-N | 0 | mg/L | CCAL | 0 | BDL |  |  | R
NOCA | MR-12-01 | Bowan Lake | 2017 | 2017-09-12 | FALSE | No ANC blank was conducted. |  | 2908 | 2359 | Mid-Depth | Nutrients | 0 | -1 | 0 | PO4 | 0 | mg/L | CCAL | 0 | BDL |  |  | R
NOCA | MR-12-01 | Bowan Lake | 2017 | 2017-09-12 | FALSE | No ANC blank was conducted. |  | 2908 | 2357 | Mid-Depth | Nutrients | 0 | 0 | 1.5 | PO4 | 0.001 | mg/L | CCAL | 0 | BDL |  |  | R
NOCA | MR-12-01 | Bowan Lake | 2017 | 2017-09-12 | FALSE | No ANC blank was conducted. |  | 2908 | 2359 | Mid-Depth | Nutrients | 0 | -1 | 0 | TDS | 0 | mg/L | CCAL | 0 | BDL |  |  | R
NOCA | MR-12-01 | Bowan Lake | 2017 | 2017-09-12 | FALSE | No ANC blank was conducted. |  | 2908 | 2357 | Mid-Depth | Nutrients | 0 | 0 | 1.5 | TDS | 0 | mg/L | CCAL | 0 | BDL |  |  | R
NOCA | MR-12-01 | Bowan Lake | 2017 | 2017-09-12 | FALSE | No ANC blank was conducted. |  | 2908 | 2357 | Mid-Depth | Nutrients | 0 | 0 | 1.5 | Total N | 0.08 | mg/L | CCAL | 0 |  |  |  | R
NOCA | MR-12-01 | Bowan Lake | 2017 | 2017-09-12 | FALSE | No ANC blank was conducted. |  | 2908 | 2359 | Mid-Depth | Nutrients | 0 | -1 | 0 | Total N | 0.01 | mg/L | CCAL | 0 | BDL |  |  | R
NOCA | MR-12-01 | Bowan Lake | 2017 | 2017-09-12 | FALSE | No ANC blank was conducted. |  | 2908 | 2359 | Mid-Depth | Nutrients | 0 | -1 | 0 | Total P | 0 | mg/L | CCAL | 0 | BDL |  |  | R
NOCA | MR-12-01 | Bowan Lake | 2017 | 2017-09-12 | FALSE | No ANC blank was conducted. |  | 2908 | 2357 | Mid-Depth | Nutrients | 0 | 0 | 1.5 | Total P | 0.001 | mg/L | CCAL | 0 | BDL |  |  | R
NOCA | MR-12-01 | Bowan Lake | 2016 | 2016-08-30 | FALSE |  | Nutrients/TDS and Ions filtered with 0.7 | 2522 | 1455 | Mid-Depth | Acid Neutralizing Capacity | 0 | 0 | 1.5 | ANC | 120 | μeq/L | NPS | -1 |  |  |  | R
NOCA | MR-12-01 | Bowan Lake | 2016 | 2016-08-30 | FALSE |  | Nutrients/TDS and Ions filtered with 0.7 | 2522 | 1455 | Mid-Depth | Acid Neutralizing Capacity | 0 | 0 | 1.5 | ANC | 120 | μeq/L | NPS | 0 |  |  |  | R
NOCA | MR-12-01 | Bowan Lake | 2016 | 2016-08-30 | FALSE |  | Nutrients/TDS and Ions filtered with 0.7 | 2522 | 1453 | Mid-Depth | Anions/Cations | 0 | 0 | 1.5 | Ca | 1.84 | mg/L | CCAL | 0 |  |  |  | R
NOCA | MR-12-01 | Bowan Lake | 2016 | 2016-08-30 | FALSE |  | Nutrients/TDS and Ions filtered with 0.7 | 2522 | 1453 | Mid-Depth | Anions/Cations | 0 | 0 | 1.5 | Cl | 0.09 | mg/L | CCAL | 0 |  |  |  | R
NOCA | MR-12-01 | Bowan Lake | 2016 | 2016-08-30 | FALSE |  | Nutrients/TDS and Ions filtered with 0.7 | 2522 | 1453 | Mid-Depth | Anions/Cations | 0 | 0 | 1.5 | K | 0.2 | mg/L | CCAL | 0 |  |  |  | R
NOCA | MR-12-01 | Bowan Lake | 2016 | 2016-08-30 | FALSE |  | Nutrients/TDS and Ions filtered with 0.7 | 2522 | 1453 | Mid-Depth | Anions/Cations | 0 | 0 | 1.5 | Mg | 0.22 | mg/L | CCAL | 0 |  |  |  | R
NOCA | MR-12-01 | Bowan Lake | 2016 | 2016-08-30 | FALSE |  | Nutrients/TDS and Ions filtered with 0.7 | 2522 | 1453 | Mid-Depth | Anions/Cations | 0 | 0 | 1.5 | Na | 0.6 | mg/L | CCAL | 0 |  |  |  | R
NOCA | MR-12-01 | Bowan Lake | 2016 | 2016-08-30 | FALSE |  | Nutrients/TDS and Ions filtered with 0.7 | 2522 | 1453 | Mid-Depth | Anions/Cations | 0 | 0 | 1.5 | SO4 | 0.05 | mg/L | CCAL | 0 |  |  |  | R
NOCA | MR-12-01 | Bowan Lake | 2016 | 2016-08-30 | FALSE |  | Nutrients/TDS and Ions filtered with 0.7 | 2522 | 1449 | Mid-Depth | Chlorophyll | -1 | 0 | 1.5 | Chlorophyll | 0.61 | μg/L | NPS | -1 |  |  |  | R
NOCA | MR-12-01 | Bowan Lake | 2016 | 2016-08-30 | FALSE |  | Nutrients/TDS and Ions filtered with 0.7 | 2522 | 1447 | Mid-Depth | Chlorophyll | 0 | 0 | 1.5 | Chlorophyll | 0.47 | μg/L | NPS | 0 |  |  |  | R
NOCA | MR-12-01 | Bowan Lake | 2016 | 2016-08-30 | FALSE |  | Nutrients/TDS and Ions filtered with 0.7 | 2522 | 1449 | Mid-Depth | Chlorophyll | -1 | 0 | 1.5 | Chlorophyll | 0.62 | μg/L | NPS | 0 |  |  |  | R
NOCA | MR-12-01 | Bowan Lake | 2016 | 2016-08-30 | FALSE |  | Nutrients/TDS and Ions filtered with 0.7 | 2522 | 1447 | Mid-Depth | Chlorophyll | 0 | 0 | 1.5 | Chlorophyll | 0.53 | μg/L | NPS | -1 |  |  |  | R
NOCA | MR-12-01 | Bowan Lake | 2016 | 2016-08-30 | FALSE |  | Nutrients/TDS and Ions filtered with 0.7 | 2522 | 1451 | Mid-Depth | Nutrients | 0 | 0 | 1.5 | NH3-N | 0.005 | mg/L | CCAL | 0 | BDL |  |  | R
NOCA | MR-12-01 | Bowan Lake | 2016 | 2016-08-30 | FALSE |  | Nutrients/TDS and Ions filtered with 0.7 | 2522 | 1451 | Mid-Depth | Nutrients | 0 | 0 | 1.5 | NO3-N + NO2-N | 0 | mg/L | CCAL | 0 | BDL |  |  | R
NOCA | MR-12-01 | Bowan Lake | 2016 | 2016-08-30 | FALSE |  | Nutrients/TDS and Ions filtered with 0.7 | 2522 | 1451 | Mid-Depth | Nutrients | 0 | 0 | 1.5 | PO4 | 0.001 | mg/L | CCAL | -1 | BDL |  |  | R
NOCA | MR-12-01 | Bowan Lake | 2016 | 2016-08-30 | FALSE |  | Nutrients/TDS and Ions filtered with 0.7 | 2522 | 1451 | Mid-Depth | Nutrients | 0 | 0 | 1.5 | PO4 | 0.001 | mg/L | CCAL | 0 | BDL |  |  | R
NOCA | MR-12-01 | Bowan Lake | 2016 | 2016-08-30 | FALSE |  | Nutrients/TDS and Ions filtered with 0.7 | 2522 | 1451 | Mid-Depth | Nutrients | 0 | 0 | 1.5 | TDS | 8 | mg/L | CCAL | 0 |  |  |  | R
NOCA | MR-12-01 | Bowan Lake | 2016 | 2016-08-30 | FALSE |  | Nutrients/TDS and Ions filtered with 0.7 | 2522 | 1451 | Mid-Depth | Nutrients | 0 | 0 | 1.5 | Total N | 0.08 | mg/L | CCAL | -1 |  |  |  | R
NOCA | MR-12-01 | Bowan Lake | 2016 | 2016-08-30 | FALSE |  | Nutrients/TDS and Ions filtered with 0.7 | 2522 | 1451 | Mid-Depth | Nutrients | 0 | 0 | 1.5 | Total N | 0.08 | mg/L | CCAL | 0 |  |  |  | R
NOCA | MR-12-01 | Bowan Lake | 2016 | 2016-08-30 | FALSE |  | Nutrients/TDS and Ions filtered with 0.7 | 2522 | 1451 | Mid-Depth | Nutrients | 0 | 0 | 1.5 | Total P | 0.001 | mg/L | CCAL | -1 | BDL |  |  | R
NOCA | MR-12-01 | Bowan Lake | 2016 | 2016-08-30 | FALSE |  | Nutrients/TDS and Ions filtered with 0.7 | 2522 | 1451 | Mid-Depth | Nutrients | 0 | 0 | 1.5 | Total P | 0.001 | mg/L | CCAL | 0 | BDL |  |  | R
NOCA | MR-12-01 | Bowan Lake | 2015 | 2015-09-03 | FALSE |  | Nutrients/TDS and Ions filtered with 0.7 | 2513 | 1342 | Mid-Depth | Acid Neutralizing Capacity | 0 | 0 | 1.5 | ANC | 120 | μeq/L | NPS | -1 |  |  |  | R
NOCA | MR-12-01 | Bowan Lake | 2015 | 2015-09-03 | FALSE |  | Nutrients/TDS and Ions filtered with 0.7 | 2513 | 1342 | Mid-Depth | Acid Neutralizing Capacity | 0 | 0 | 1.5 | ANC | 110 | μeq/L | NPS | 0 |  |  |  | R
NOCA | MR-12-01 | Bowan Lake | 2015 | 2015-09-03 | FALSE |  | Nutrients/TDS and Ions filtered with 0.7 | 2513 | 1350 | Mid-Depth | Anions/Cations | 0 | 0 | 1.5 | Ca | 1.76 | mg/L | CCAL | 0 |  |  |  | R
NOCA | MR-12-01 | Bowan Lake | 2015 | 2015-09-03 | FALSE |  | Nutrients/TDS and Ions filtered with 0.7 | 2513 | 1350 | Mid-Depth | Anions/Cations | 0 | 0 | 1.5 | Cl | 0.1 | mg/L | CCAL | 0 |  |  |  | R
NOCA | MR-12-01 | Bowan Lake | 2015 | 2015-09-03 | FALSE |  | Nutrients/TDS and Ions filtered with 0.7 | 2513 | 1350 | Mid-Depth | Anions/Cations | 0 | 0 | 1.5 | Cl | 0.11 | mg/L | CCAL | -1 |  |  |  | R
NOCA | MR-12-01 | Bowan Lake | 2015 | 2015-09-03 | FALSE |  | Nutrients/TDS and Ions filtered with 0.7 | 2513 | 1350 | Mid-Depth | Anions/Cations | 0 | 0 | 1.5 | K | 0.29 | mg/L | CCAL | 0 |  |  |  | R
NOCA | MR-12-01 | Bowan Lake | 2015 | 2015-09-03 | FALSE |  | Nutrients/TDS and Ions filtered with 0.7 | 2513 | 1350 | Mid-Depth | Anions/Cations | 0 | 0 | 1.5 | Mg | 0.24 | mg/L | CCAL | 0 |  |  |  | R
NOCA | MR-12-01 | Bowan Lake | 2015 | 2015-09-03 | FALSE |  | Nutrients/TDS and Ions filtered with 0.7 | 2513 | 1350 | Mid-Depth | Anions/Cations | 0 | 0 | 1.5 | Na | 0.46 | mg/L | CCAL | 0 |  |  |  | R
NOCA | MR-12-01 | Bowan Lake | 2015 | 2015-09-03 | FALSE |  | Nutrients/TDS and Ions filtered with 0.7 | 2513 | 1350 | Mid-Depth | Anions/Cations | 0 | 0 | 1.5 | SO4 | 0.03 | mg/L | CCAL | -1 |  |  |  | R
NOCA | MR-12-01 | Bowan Lake | 2015 | 2015-09-03 | FALSE |  | Nutrients/TDS and Ions filtered with 0.7 | 2513 | 1350 | Mid-Depth | Anions/Cations | 0 | 0 | 1.5 | SO4 | 0.03 | mg/L | CCAL | 0 |  |  |  | R
NOCA | MR-12-01 | Bowan Lake | 2015 | 2015-09-03 | FALSE |  | Nutrients/TDS and Ions filtered with 0.7 | 2513 | 1346 | Mid-Depth | Chlorophyll | -1 | 0 | 1.5 | Chlorophyll | 0.69 | μg/L | Salinas | 0 |  |  |  | R
NOCA | MR-12-01 | Bowan Lake | 2015 | 2015-09-03 | FALSE |  | Nutrients/TDS and Ions filtered with 0.7 | 2513 | 1344 | Mid-Depth | Chlorophyll | 0 | 0 | 1.5 | Chlorophyll | 0.56 | μg/L | Salinas | 0 |  |  |  | R
NOCA | MR-12-01 | Bowan Lake | 2015 | 2015-09-03 | FALSE |  | Nutrients/TDS and Ions filtered with 0.7 | 2513 | 1348 | Mid-Depth | Nutrients | 0 | 0 | 1.5 | NH3-N | 0.003 | mg/L | CCAL | 0 | BDL |  |  | R
NOCA | MR-12-01 | Bowan Lake | 2015 | 2015-09-03 | FALSE |  | Nutrients/TDS and Ions filtered with 0.7 | 2513 | 1348 | Mid-Depth | Nutrients | 0 | 0 | 1.5 | NH3-N | 0.004 | mg/L | CCAL | -1 | BDL |  |  | R
NOCA | MR-12-01 | Bowan Lake | 2015 | 2015-09-03 | FALSE |  | Nutrients/TDS and Ions filtered with 0.7 | 2513 | 1348 | Mid-Depth | Nutrients | 0 | 0 | 1.5 | NO3-N + NO2-N | 0 | mg/L | CCAL | -1 | BDL |  |  | R
NOCA | MR-12-01 | Bowan Lake | 2015 | 2015-09-03 | FALSE |  | Nutrients/TDS and Ions filtered with 0.7 | 2513 | 1348 | Mid-Depth | Nutrients | 0 | 0 | 1.5 | NO3-N + NO2-N | 0 | mg/L | CCAL | 0 | BDL |  |  | R
NOCA | MR-12-01 | Bowan Lake | 2015 | 2015-09-03 | FALSE |  | Nutrients/TDS and Ions filtered with 0.7 | 2513 | 1348 | Mid-Depth | Nutrients | 0 | 0 | 1.5 | PO4 | 0.001 | mg/L | CCAL | -1 | BDL |  |  | R
NOCA | MR-12-01 | Bowan Lake | 2015 | 2015-09-03 | FALSE |  | Nutrients/TDS and Ions filtered with 0.7 | 2513 | 1348 | Mid-Depth | Nutrients | 0 | 0 | 1.5 | PO4 | 0.001 | mg/L | CCAL | 0 | BDL |  |  | R
NOCA | MR-12-01 | Bowan Lake | 2015 | 2015-09-03 | FALSE |  | Nutrients/TDS and Ions filtered with 0.7 | 2513 | 1348 | Mid-Depth | Nutrients | 0 | 0 | 1.5 | TDS | 10 | mg/L | CCAL | 0 |  |  |  | R
NOCA | MR-12-01 | Bowan Lake | 2015 | 2015-09-03 | FALSE |  | Nutrients/TDS and Ions filtered with 0.7 | 2513 | 1348 | Mid-Depth | Nutrients | 0 | 0 | 1.5 | Total N | 0.18 | mg/L | CCAL | 0 |  |  |  | R
NOCA | MR-12-01 | Bowan Lake | 2015 | 2015-09-03 | FALSE |  | Nutrients/TDS and Ions filtered with 0.7 | 2513 | 1348 | Mid-Depth | Nutrients | 0 | 0 | 1.5 | Total P | 0.003 | mg/L | CCAL | 0 |  |  |  | R
NOCA | MR-12-01 | Bowan Lake | 2014 | 2014-08-12 | FALSE |  | Nutrients/TDS and Ions filtered with 0.7. Ion data that came back from CWU as ND has been entered as 0.00001, and noted in the QA Flag. | 2519 | 1419 | Mid-Depth | Acid Neutralizing Capacity | 0 | 0 | 1.5 | ANC | 110 | μeq/L | NPS | -1 |  |  |  | R
NOCA | MR-12-01 | Bowan Lake | 2014 | 2014-08-12 | FALSE |  | Nutrients/TDS and Ions filtered with 0.7. Ion data that came back from CWU as ND has been entered as 0.00001, and noted in the QA Flag. | 2519 | 2017 | Mid-Depth | Anions/Cations | 0 | 0 | 1.5 | Ca | 1.51 | mg/L | CW | 0 |  |  |  | R
NOCA | MR-12-01 | Bowan Lake | 2014 | 2014-08-12 | FALSE |  | Nutrients/TDS and Ions filtered with 0.7. Ion data that came back from CWU as ND has been entered as 0.00001, and noted in the QA Flag. | 2519 | 2017 | Mid-Depth | Anions/Cations | 0 | 0 | 1.5 | Cl | 1e-05 | mg/L | CW | 0 | BDL |  | ND | R
NOCA | MR-12-01 | Bowan Lake | 2014 | 2014-08-12 | FALSE |  | Nutrients/TDS and Ions filtered with 0.7. Ion data that came back from CWU as ND has been entered as 0.00001, and noted in the QA Flag. | 2519 | 2017 | Mid-Depth | Anions/Cations | 0 | 0 | 1.5 | K | 0.18 | mg/L | CW | 0 |  |  |  | R
NOCA | MR-12-01 | Bowan Lake | 2014 | 2014-08-12 | FALSE |  | Nutrients/TDS and Ions filtered with 0.7. Ion data that came back from CWU as ND has been entered as 0.00001, and noted in the QA Flag. | 2519 | 2017 | Mid-Depth | Anions/Cations | 0 | 0 | 1.5 | Mg | 0.19 | mg/L | CW | 0 |  |  |  | R
NOCA | MR-12-01 | Bowan Lake | 2014 | 2014-08-12 | FALSE |  | Nutrients/TDS and Ions filtered with 0.7. Ion data that came back from CWU as ND has been entered as 0.00001, and noted in the QA Flag. | 2519 | 2017 | Mid-Depth | Anions/Cations | 0 | 0 | 1.5 | Na | 0.45 | mg/L | CW | 0 |  |  |  | R
NOCA | MR-12-01 | Bowan Lake | 2014 | 2014-08-12 | FALSE |  | Nutrients/TDS and Ions filtered with 0.7. Ion data that came back from CWU as ND has been entered as 0.00001, and noted in the QA Flag. | 2519 | 2017 | Mid-Depth | Anions/Cations | 0 | 0 | 1.5 | NH4-N | 7.765e-06 | mg/L | CW | 0 | BDL |  | ND; Converted to as N values | R
NOCA | MR-12-01 | Bowan Lake | 2014 | 2014-08-12 | FALSE |  | Nutrients/TDS and Ions filtered with 0.7. Ion data that came back from CWU as ND has been entered as 0.00001, and noted in the QA Flag. | 2519 | 2017 | Mid-Depth | Anions/Cations | 0 | 0 | 1.5 | NO3-N | 2.259e-06 | mg/L | CW | 0 | BDL |  | ND; Converted to as N values | R
NOCA | MR-12-01 | Bowan Lake | 2014 | 2014-08-12 | FALSE |  | Nutrients/TDS and Ions filtered with 0.7. Ion data that came back from CWU as ND has been entered as 0.00001, and noted in the QA Flag. | 2519 | 2017 | Mid-Depth | Anions/Cations | 0 | 0 | 1.5 | SO4 | 1e-05 | mg/L | CW | 0 | BDL |  | ND | R
NOCA | MR-12-01 | Bowan Lake | 2014 | 2014-08-12 | FALSE |  | Nutrients/TDS and Ions filtered with 0.7. Ion data that came back from CWU as ND has been entered as 0.00001, and noted in the QA Flag. | 2519 | 1416 | Mid-Depth | Chlorophyll | -1 | 0 | 1.5 | Chlorophyll | 0.24 | μg/L | Salinas | 0 |  |  |  | R
NOCA | MR-12-01 | Bowan Lake | 2014 | 2014-08-12 | FALSE |  | Nutrients/TDS and Ions filtered with 0.7. Ion data that came back from CWU as ND has been entered as 0.00001, and noted in the QA Flag. | 2519 | 1414 | Mid-Depth | Chlorophyll | 0 | 0 | 1.5 | Chlorophyll | 0.28 | μg/L | Salinas | 0 |  |  |  | R
NOCA | MR-12-01 | Bowan Lake | 2014 | 2014-08-12 | FALSE |  | Nutrients/TDS and Ions filtered with 0.7. Ion data that came back from CWU as ND has been entered as 0.00001, and noted in the QA Flag. | 2519 | 1411 | Surface | Dissolved Organic Carbon | 0 | 0 | 1 | DOC | 16.03 | mg/L | CCAL | 0 |  |  |  | R
NOCA | MR-12-01 | Bowan Lake | 2014 | 2014-08-12 | FALSE |  | Nutrients/TDS and Ions filtered with 0.7. Ion data that came back from CWU as ND has been entered as 0.00001, and noted in the QA Flag. | 2519 | 1409 | Mid-Depth | Nutrients | 0 | 0 | 1.5 | NH3-N | 0.004 | mg/L | CCAL | 0 | BDL |  |  | R
NOCA | MR-12-01 | Bowan Lake | 2014 | 2014-08-12 | FALSE |  | Nutrients/TDS and Ions filtered with 0.7. Ion data that came back from CWU as ND has been entered as 0.00001, and noted in the QA Flag. | 2519 | 1409 | Mid-Depth | Nutrients | 0 | 0 | 1.5 | NO3-N + NO2-N | 0.001 | mg/L | CCAL | 0 | BDL |  |  | R
NOCA | MR-12-01 | Bowan Lake | 2014 | 2014-08-12 | FALSE |  | Nutrients/TDS and Ions filtered with 0.7. Ion data that came back from CWU as ND has been entered as 0.00001, and noted in the QA Flag. | 2519 | 1409 | Mid-Depth | Nutrients | 0 | 0 | 1.5 | PO4 | 0.001 | mg/L | CCAL | 0 | BDL |  |  | R
NOCA | MR-12-01 | Bowan Lake | 2014 | 2014-08-12 | FALSE |  | Nutrients/TDS and Ions filtered with 0.7. Ion data that came back from CWU as ND has been entered as 0.00001, and noted in the QA Flag. | 2519 | 1409 | Mid-Depth | Nutrients | 0 | 0 | 1.5 | PO4 | 0.001 | mg/L | CCAL | -1 | BDL |  |  | R
NOCA | MR-12-01 | Bowan Lake | 2014 | 2014-08-12 | FALSE |  | Nutrients/TDS and Ions filtered with 0.7. Ion data that came back from CWU as ND has been entered as 0.00001, and noted in the QA Flag. | 2519 | 1409 | Mid-Depth | Nutrients | 0 | 0 | 1.5 | TDS | 13 | mg/L | CCAL | 0 |  |  |  | R
NOCA | MR-12-01 | Bowan Lake | 2014 | 2014-08-12 | FALSE |  | Nutrients/TDS and Ions filtered with 0.7. Ion data that came back from CWU as ND has been entered as 0.00001, and noted in the QA Flag. | 2519 | 1409 | Mid-Depth | Nutrients | 0 | 0 | 1.5 | Total N | 0.07 | mg/L | CCAL | 0 |  |  |  | R
NOCA | MR-12-01 | Bowan Lake | 2014 | 2014-08-12 | FALSE |  | Nutrients/TDS and Ions filtered with 0.7. Ion data that came back from CWU as ND has been entered as 0.00001, and noted in the QA Flag. | 2519 | 1409 | Mid-Depth | Nutrients | 0 | 0 | 1.5 | Total N | 0.07 | mg/L | CCAL | -1 |  |  |  | R
NOCA | MR-12-01 | Bowan Lake | 2014 | 2014-08-12 | FALSE |  | Nutrients/TDS and Ions filtered with 0.7. Ion data that came back from CWU as ND has been entered as 0.00001, and noted in the QA Flag. | 2519 | 1409 | Mid-Depth | Nutrients | 0 | 0 | 1.5 | Total P | 0.002 | mg/L | CCAL | 0 | BDL |  |  | R
NOCA | MR-12-01 | Bowan Lake | 2014 | 2014-08-12 | FALSE |  | Nutrients/TDS and Ions filtered with 0.7. Ion data that came back from CWU as ND has been entered as 0.00001, and noted in the QA Flag. | 2519 | 1409 | Mid-Depth | Nutrients | 0 | 0 | 1.5 | Total P | 0.003 | mg/L | CCAL | -1 |  |  |  | R
NOCA | MR-12-01 | Bowan Lake | 2013 | 2013-08-22 | FALSE |  | Nutrients/TDS filtered with 0.7; Ions with 0.45. Ion data provided by CWU as n.a. have been entered as 0.00001 and noted in QA Flag. | 2528 | 1517 | Mid-Depth | Acid Neutralizing Capacity | 0 | 0 | 1.5 | ANC | 120 | μeq/L | NPS | 0 |  |  |  | R
NOCA | MR-12-01 | Bowan Lake | 2013 | 2013-08-22 | FALSE |  | Nutrients/TDS filtered with 0.7; Ions with 0.45. Ion data provided by CWU as n.a. have been entered as 0.00001 and noted in QA Flag. | 2528 | 1517 | Mid-Depth | Acid Neutralizing Capacity | 0 | 0 | 1.5 | ANC | 90 | μeq/L | NPS | -1 |  |  |  | R
NOCA | MR-12-01 | Bowan Lake | 2013 | 2013-08-22 | FALSE |  | Nutrients/TDS filtered with 0.7; Ions with 0.45. Ion data provided by CWU as n.a. have been entered as 0.00001 and noted in QA Flag. | 2528 | 2029 | Mid-Depth | Anions/Cations | 0 | 0 | 1.5 | Ca | 1.7 | mg/L | CW | 0 |  |  |  | R
NOCA | MR-12-01 | Bowan Lake | 2013 | 2013-08-22 | FALSE |  | Nutrients/TDS filtered with 0.7; Ions with 0.45. Ion data provided by CWU as n.a. have been entered as 0.00001 and noted in QA Flag. | 2528 | 2029 | Mid-Depth | Anions/Cations | 0 | 0 | 1.5 | Cl | 0.09 | mg/L | CW | 0 |  |  |  | R
NOCA | MR-12-01 | Bowan Lake | 2013 | 2013-08-22 | FALSE |  | Nutrients/TDS filtered with 0.7; Ions with 0.45. Ion data provided by CWU as n.a. have been entered as 0.00001 and noted in QA Flag. | 2528 | 2029 | Mid-Depth | Anions/Cations | 0 | 0 | 1.5 | K | 0.21 | mg/L | CW | 0 |  |  |  | R
NOCA | MR-12-01 | Bowan Lake | 2013 | 2013-08-22 | FALSE |  | Nutrients/TDS filtered with 0.7; Ions with 0.45. Ion data provided by CWU as n.a. have been entered as 0.00001 and noted in QA Flag. | 2528 | 2029 | Mid-Depth | Anions/Cations | 0 | 0 | 1.5 | Mg | 0.18 | mg/L | CW | 0 |  |  |  | R
NOCA | MR-12-01 | Bowan Lake | 2013 | 2013-08-22 | FALSE |  | Nutrients/TDS filtered with 0.7; Ions with 0.45. Ion data provided by CWU as n.a. have been entered as 0.00001 and noted in QA Flag. | 2528 | 2029 | Mid-Depth | Anions/Cations | 0 | 0 | 1.5 | Na | 0.37 | mg/L | CW | 0 |  |  |  | R
NOCA | MR-12-01 | Bowan Lake | 2013 | 2013-08-22 | FALSE |  | Nutrients/TDS filtered with 0.7; Ions with 0.45. Ion data provided by CWU as n.a. have been entered as 0.00001 and noted in QA Flag. | 2528 | 2029 | Mid-Depth | Anions/Cations | 0 | 0 | 1.5 | NH4-N | 0.007765 | mg/L | CW | 0 | BDL |  | Converted to as N values | R
NOCA | MR-12-01 | Bowan Lake | 2013 | 2013-08-22 | FALSE |  | Nutrients/TDS filtered with 0.7; Ions with 0.45. Ion data provided by CWU as n.a. have been entered as 0.00001 and noted in QA Flag. | 2528 | 2029 | Mid-Depth | Anions/Cations | 0 | 0 | 1.5 | NO3-N | 2.259e-06 | mg/L | CW | 0 | BDL |  | Converted to as N values | R
NOCA | MR-12-01 | Bowan Lake | 2013 | 2013-08-22 | FALSE |  | Nutrients/TDS filtered with 0.7; Ions with 0.45. Ion data provided by CWU as n.a. have been entered as 0.00001 and noted in QA Flag. | 2528 | 2029 | Mid-Depth | Anions/Cations | 0 | 0 | 1.5 | SO4 | 0.12 | mg/L | CW | 0 |  |  |  | R
NOCA | MR-12-01 | Bowan Lake | 2013 | 2013-08-22 | FALSE |  | Nutrients/TDS filtered with 0.7; Ions with 0.45. Ion data provided by CWU as n.a. have been entered as 0.00001 and noted in QA Flag. | 2528 | 1521 | Mid-Depth | Chlorophyll | -1 | 0 | 1.5 | Chlorophyll | 0.26 | μg/L | Salinas | 0 |  |  |  | R
NOCA | MR-12-01 | Bowan Lake | 2013 | 2013-08-22 | FALSE |  | Nutrients/TDS filtered with 0.7; Ions with 0.45. Ion data provided by CWU as n.a. have been entered as 0.00001 and noted in QA Flag. | 2528 | 1519 | Mid-Depth | Chlorophyll | 0 | 0 | 1.5 | Chlorophyll | 0.26 | μg/L | Salinas | 0 |  |  |  | R
NOCA | MR-12-01 | Bowan Lake | 2013 | 2013-08-22 | FALSE |  | Nutrients/TDS filtered with 0.7; Ions with 0.45. Ion data provided by CWU as n.a. have been entered as 0.00001 and noted in QA Flag. | 2528 | 1525 | Surface | Dissolved Organic Carbon | 0 | 0 | 1 | DOC | 2.31 | mg/L | CCAL | 0 |  |  |  | R
NOCA | MR-12-01 | Bowan Lake | 2013 | 2013-08-22 | FALSE |  | Nutrients/TDS filtered with 0.7; Ions with 0.45. Ion data provided by CWU as n.a. have been entered as 0.00001 and noted in QA Flag. | 2528 | 1523 | Mid-Depth | Nutrients | 0 | 0 | 1.5 | NH3-N | 0.004 | mg/L | CCAL | 0 | BDL |  |  | R
NOCA | MR-12-01 | Bowan Lake | 2013 | 2013-08-22 | FALSE |  | Nutrients/TDS filtered with 0.7; Ions with 0.45. Ion data provided by CWU as n.a. have been entered as 0.00001 and noted in QA Flag. | 2528 | 1523 | Mid-Depth | Nutrients | 0 | 0 | 1.5 | NO3-N + NO2-N | 0 | mg/L | CCAL | 0 | BDL |  |  | R
NOCA | MR-12-01 | Bowan Lake | 2013 | 2013-08-22 | FALSE |  | Nutrients/TDS filtered with 0.7; Ions with 0.45. Ion data provided by CWU as n.a. have been entered as 0.00001 and noted in QA Flag. | 2528 | 1523 | Mid-Depth | Nutrients | 0 | 0 | 1.5 | PO4 | 0.001 | mg/L | CCAL | 0 | BDL |  |  | R
NOCA | MR-12-01 | Bowan Lake | 2013 | 2013-08-22 | FALSE |  | Nutrients/TDS filtered with 0.7; Ions with 0.45. Ion data provided by CWU as n.a. have been entered as 0.00001 and noted in QA Flag. | 2528 | 1523 | Mid-Depth | Nutrients | 0 | 0 | 1.5 | TDS | 9 | mg/L | CCAL | 0 |  |  |  | R
NOCA | MR-12-01 | Bowan Lake | 2013 | 2013-08-22 | FALSE |  | Nutrients/TDS filtered with 0.7; Ions with 0.45. Ion data provided by CWU as n.a. have been entered as 0.00001 and noted in QA Flag. | 2528 | 1523 | Mid-Depth | Nutrients | 0 | 0 | 1.5 | Total N | 0.09 | mg/L | CCAL | 0 |  |  |  | R
NOCA | MR-12-01 | Bowan Lake | 2013 | 2013-08-22 | FALSE |  | Nutrients/TDS filtered with 0.7; Ions with 0.45. Ion data provided by CWU as n.a. have been entered as 0.00001 and noted in QA Flag. | 2528 | 1523 | Mid-Depth | Nutrients | 0 | 0 | 1.5 | Total P | 0.003 | mg/L | CCAL | 0 |  |  |  | R
NOCA | MR-12-01 | Bowan Lake | 2012 | 2012-08-30 | FALSE |  | Nutrients/TDS filtered with 0.7; Ions with 0.45. Ion data delivered by CWU as n.a. have been entered as 0.00001 and noted in QA Flag. | 2532 | 1564 | Mid-Depth | Acid Neutralizing Capacity | 0 | 0 | 1.5 | ANC | 130 | μeq/L | NPS | -1 |  |  |  | R
NOCA | MR-12-01 | Bowan Lake | 2012 | 2012-08-30 | FALSE |  | Nutrients/TDS filtered with 0.7; Ions with 0.45. Ion data delivered by CWU as n.a. have been entered as 0.00001 and noted in QA Flag. | 2532 | 1564 | Mid-Depth | Acid Neutralizing Capacity | 0 | 0 | 1.5 | ANC | 130 | μeq/L | NPS | 0 |  |  |  | R
NOCA | MR-12-01 | Bowan Lake | 2012 | 2012-08-30 | FALSE |  | Nutrients/TDS filtered with 0.7; Ions with 0.45. Ion data delivered by CWU as n.a. have been entered as 0.00001 and noted in QA Flag. | 2532 | 2043 | Mid-Depth | Anions/Cations | 0 | 0 | 1.5 | Ca | 1.68 | mg/L | CW | 0 |  |  |  | R
NOCA | MR-12-01 | Bowan Lake | 2012 | 2012-08-30 | FALSE |  | Nutrients/TDS filtered with 0.7; Ions with 0.45. Ion data delivered by CWU as n.a. have been entered as 0.00001 and noted in QA Flag. | 2532 | 2043 | Mid-Depth | Anions/Cations | 0 | 0 | 1.5 | Cl | 0.08 | mg/L | CW | 0 | BDL |  |  | R
NOCA | MR-12-01 | Bowan Lake | 2012 | 2012-08-30 | FALSE |  | Nutrients/TDS filtered with 0.7; Ions with 0.45. Ion data delivered by CWU as n.a. have been entered as 0.00001 and noted in QA Flag. | 2532 | 2043 | Mid-Depth | Anions/Cations | 0 | 0 | 1.5 | K | 0.19 | mg/L | CW | 0 |  |  |  | R
NOCA | MR-12-01 | Bowan Lake | 2012 | 2012-08-30 | FALSE |  | Nutrients/TDS filtered with 0.7; Ions with 0.45. Ion data delivered by CWU as n.a. have been entered as 0.00001 and noted in QA Flag. | 2532 | 2043 | Mid-Depth | Anions/Cations | 0 | 0 | 1.5 | Mg | 0.2 | mg/L | CW | 0 |  |  |  | R
NOCA | MR-12-01 | Bowan Lake | 2012 | 2012-08-30 | FALSE |  | Nutrients/TDS filtered with 0.7; Ions with 0.45. Ion data delivered by CWU as n.a. have been entered as 0.00001 and noted in QA Flag. | 2532 | 2043 | Mid-Depth | Anions/Cations | 0 | 0 | 1.5 | Na | 0.36 | mg/L | CW | 0 |  |  |  | R
NOCA | MR-12-01 | Bowan Lake | 2012 | 2012-08-30 | FALSE |  | Nutrients/TDS filtered with 0.7; Ions with 0.45. Ion data delivered by CWU as n.a. have been entered as 0.00001 and noted in QA Flag. | 2532 | 2043 | Mid-Depth | Anions/Cations | 0 | 0 | 1.5 | NH4-N | 0.007765 | mg/L | CW | 0 | BDL |  | Converted to as N values | R
NOCA | MR-12-01 | Bowan Lake | 2012 | 2012-08-30 | FALSE |  | Nutrients/TDS filtered with 0.7; Ions with 0.45. Ion data delivered by CWU as n.a. have been entered as 0.00001 and noted in QA Flag. | 2532 | 2043 | Mid-Depth | Anions/Cations | 0 | 0 | 1.5 | NO3-N | 2.259e-06 | mg/L | CW | 0 | BDL |  | Converted to as N values | R
NOCA | MR-12-01 | Bowan Lake | 2012 | 2012-08-30 | FALSE |  | Nutrients/TDS filtered with 0.7; Ions with 0.45. Ion data delivered by CWU as n.a. have been entered as 0.00001 and noted in QA Flag. | 2532 | 2043 | Mid-Depth | Anions/Cations | 0 | 0 | 1.5 | SO4 | 0.22 | mg/L | CW | 0 |  |  |  | R
NOCA | MR-12-01 | Bowan Lake | 2012 | 2012-08-30 | FALSE |  | Nutrients/TDS filtered with 0.7; Ions with 0.45. Ion data delivered by CWU as n.a. have been entered as 0.00001 and noted in QA Flag. | 2532 | 1568 | Mid-Depth | Chlorophyll | -1 | 0 | 1.5 | Chlorophyll | 0.45 | μg/L | Salinas | 0 |  |  |  | R
NOCA | MR-12-01 | Bowan Lake | 2012 | 2012-08-30 | FALSE |  | Nutrients/TDS filtered with 0.7; Ions with 0.45. Ion data delivered by CWU as n.a. have been entered as 0.00001 and noted in QA Flag. | 2532 | 1566 | Mid-Depth | Chlorophyll | 0 | 0 | 1.5 | Chlorophyll | 0.18 | μg/L | Salinas | 0 |  |  |  | R
NOCA | MR-12-01 | Bowan Lake | 2012 | 2012-08-30 | FALSE |  | Nutrients/TDS filtered with 0.7; Ions with 0.45. Ion data delivered by CWU as n.a. have been entered as 0.00001 and noted in QA Flag. | 2532 | 1572 | Surface | Dissolved Organic Carbon | 0 | 0 | 1 | DOC | 1.65 | mg/L | CCAL | -1 |  |  |  | R
NOCA | MR-12-01 | Bowan Lake | 2012 | 2012-08-30 | FALSE |  | Nutrients/TDS filtered with 0.7; Ions with 0.45. Ion data delivered by CWU as n.a. have been entered as 0.00001 and noted in QA Flag. | 2532 | 1572 | Surface | Dissolved Organic Carbon | 0 | 0 | 1 | DOC | 1.72 | mg/L | CCAL | 0 |  |  |  | R
NOCA | MR-12-01 | Bowan Lake | 2012 | 2012-08-30 | FALSE |  | Nutrients/TDS filtered with 0.7; Ions with 0.45. Ion data delivered by CWU as n.a. have been entered as 0.00001 and noted in QA Flag. | 2532 | 1570 | Mid-Depth | Nutrients | 0 | 0 | 1.5 | NH3-N | 0.002 | mg/L | CCAL | 0 | BDL |  |  | R
NOCA | MR-12-01 | Bowan Lake | 2012 | 2012-08-30 | FALSE |  | Nutrients/TDS filtered with 0.7; Ions with 0.45. Ion data delivered by CWU as n.a. have been entered as 0.00001 and noted in QA Flag. | 2532 | 1570 | Mid-Depth | Nutrients | 0 | 0 | 1.5 | NO3-N + NO2-N | 0 | mg/L | CCAL | 0 | BDL |  |  | R
NOCA | MR-12-01 | Bowan Lake | 2012 | 2012-08-30 | FALSE |  | Nutrients/TDS filtered with 0.7; Ions with 0.45. Ion data delivered by CWU as n.a. have been entered as 0.00001 and noted in QA Flag. | 2532 | 1570 | Mid-Depth | Nutrients | 0 | 0 | 1.5 | PO4 | 0.001 | mg/L | CCAL | 0 | BDL |  |  | R
NOCA | MR-12-01 | Bowan Lake | 2012 | 2012-08-30 | FALSE |  | Nutrients/TDS filtered with 0.7; Ions with 0.45. Ion data delivered by CWU as n.a. have been entered as 0.00001 and noted in QA Flag. | 2532 | 1570 | Mid-Depth | Nutrients | 0 | 0 | 1.5 | TDS | 7 | mg/L | CCAL | 0 |  |  |  | R
NOCA | MR-12-01 | Bowan Lake | 2012 | 2012-08-30 | FALSE |  | Nutrients/TDS filtered with 0.7; Ions with 0.45. Ion data delivered by CWU as n.a. have been entered as 0.00001 and noted in QA Flag. | 2532 | 1570 | Mid-Depth | Nutrients | 0 | 0 | 1.5 | Total N | 0.05 | mg/L | CCAL | 0 |  |  |  | R
NOCA | MR-12-01 | Bowan Lake | 2012 | 2012-08-30 | FALSE |  | Nutrients/TDS filtered with 0.7; Ions with 0.45. Ion data delivered by CWU as n.a. have been entered as 0.00001 and noted in QA Flag. | 2532 | 1570 | Mid-Depth | Nutrients | 0 | 0 | 1.5 | Total P | 0.001 | mg/L | CCAL | 0 | BDL |  |  | R
NOCA | MR-12-01 | Bowan Lake | 2011 | 2011-08-22 | FALSE |  | Nutrients/TDS filtered with 0.7; Ions with 0.45. | 2542 | 1681 | Mid-Depth | Acid Neutralizing Capacity | 0 | 0 | 1.5 | ANC | 100 | μeq/L | NPS | -1 |  |  |  | R
NOCA | MR-12-01 | Bowan Lake | 2011 | 2011-08-22 | FALSE |  | Nutrients/TDS filtered with 0.7; Ions with 0.45. | 2542 | 1681 | Mid-Depth | Acid Neutralizing Capacity | 0 | 0 | 1.5 | ANC | 90 | μeq/L | NPS | 0 |  |  |  | R
NOCA | MR-12-01 | Bowan Lake | 2011 | 2011-08-22 | FALSE |  | Nutrients/TDS filtered with 0.7; Ions with 0.45. | 2542 | 2057 | Mid-Depth | Anions/Cations | 0 | 0 | 1.5 | Ca | 1.54 | mg/L | CW | 0 |  |  |  | R
NOCA | MR-12-01 | Bowan Lake | 2011 | 2011-08-22 | FALSE |  | Nutrients/TDS filtered with 0.7; Ions with 0.45. | 2542 | 2057 | Mid-Depth | Anions/Cations | 0 | 0 | 1.5 | Cl | 0.07 | mg/L | CW | 0 |  |  |  | R
NOCA | MR-12-01 | Bowan Lake | 2011 | 2011-08-22 | FALSE |  | Nutrients/TDS filtered with 0.7; Ions with 0.45. | 2542 | 2057 | Mid-Depth | Anions/Cations | 0 | 0 | 1.5 | K | 0.15 | mg/L | CW | 0 |  |  |  | R
NOCA | MR-12-01 | Bowan Lake | 2011 | 2011-08-22 | FALSE |  | Nutrients/TDS filtered with 0.7; Ions with 0.45. | 2542 | 2057 | Mid-Depth | Anions/Cations | 0 | 0 | 1.5 | Mg | 0.17 | mg/L | CW | 0 |  |  |  | R
NOCA | MR-12-01 | Bowan Lake | 2011 | 2011-08-22 | FALSE |  | Nutrients/TDS filtered with 0.7; Ions with 0.45. | 2542 | 2057 | Mid-Depth | Anions/Cations | 0 | 0 | 1.5 | Na | 0.34 | mg/L | CW | 0 |  |  |  | R
NOCA | MR-12-01 | Bowan Lake | 2011 | 2011-08-22 | FALSE |  | Nutrients/TDS filtered with 0.7; Ions with 0.45. | 2542 | 2057 | Mid-Depth | Anions/Cations | 0 | 0 | 1.5 | NH4-N | 0.18636 | mg/L | CW | 0 | UC |  | Converted to as N values | R
NOCA | MR-12-01 | Bowan Lake | 2011 | 2011-08-22 | FALSE |  | Nutrients/TDS filtered with 0.7; Ions with 0.45. | 2542 | 2057 | Mid-Depth | Anions/Cations | 0 | 0 | 1.5 | NO3-N | 0.004518 | mg/L | CW | 0 | UC |  | Converted to as N values | R
NOCA | MR-12-01 | Bowan Lake | 2011 | 2011-08-22 | FALSE |  | Nutrients/TDS filtered with 0.7; Ions with 0.45. | 2542 | 2057 | Mid-Depth | Anions/Cations | 0 | 0 | 1.5 | SO4 | 0.18 | mg/L | CW | 0 |  |  |  | R
NOCA | MR-12-01 | Bowan Lake | 2011 | 2011-08-22 | FALSE |  | Nutrients/TDS filtered with 0.7; Ions with 0.45. | 2542 | 1685 | Mid-Depth | Chlorophyll | -1 | 0 | 1.5 | Chlorophyll | 0.28 | μg/L | Salinas | 0 |  |  |  | R
NOCA | MR-12-01 | Bowan Lake | 2011 | 2011-08-22 | FALSE |  | Nutrients/TDS filtered with 0.7; Ions with 0.45. | 2542 | 1683 | Mid-Depth | Chlorophyll | 0 | 0 | 1.5 | Chlorophyll | 0.34 | μg/L | Salinas | 0 |  |  |  | R
NOCA | MR-12-01 | Bowan Lake | 2011 | 2011-08-22 | FALSE |  | Nutrients/TDS filtered with 0.7; Ions with 0.45. | 2542 | 1687 | Surface | Dissolved Organic Carbon | 0 | 0 | 1 | DOC | 1.84 | mg/L | CCAL | 0 |  |  |  | R
NOCA | MR-12-01 | Bowan Lake | 2011 | 2011-08-22 | FALSE |  | Nutrients/TDS filtered with 0.7; Ions with 0.45. | 2542 | 1689 | Mid-Depth | Nutrients | 0 | 0 | 1.5 | NH3-N | 0 | mg/L | CCAL | 0 | BDL |  |  | R
NOCA | MR-12-01 | Bowan Lake | 2011 | 2011-08-22 | FALSE |  | Nutrients/TDS filtered with 0.7; Ions with 0.45. | 2542 | 1689 | Mid-Depth | Nutrients | 0 | 0 | 1.5 | PO4 | 0 | mg/L | CCAL | 0 | BDL |  |  | R
NOCA | MR-12-01 | Bowan Lake | 2011 | 2011-08-22 | FALSE |  | Nutrients/TDS filtered with 0.7; Ions with 0.45. | 2542 | 1689 | Mid-Depth | Nutrients | 0 | 0 | 1.5 | TDS | 8 | mg/L | CCAL | 0 |  |  |  | R
NOCA | MR-12-01 | Bowan Lake | 2011 | 2011-08-22 | FALSE |  | Nutrients/TDS filtered with 0.7; Ions with 0.45. | 2542 | 1689 | Mid-Depth | Nutrients | 0 | 0 | 1.5 | Total N | 0.02 | mg/L | CCAL | 0 |  |  |  | R
NOCA | MR-12-01 | Bowan Lake | 2011 | 2011-08-22 | FALSE |  | Nutrients/TDS filtered with 0.7; Ions with 0.45. | 2542 | 1689 | Mid-Depth | Nutrients | 0 | 0 | 1.5 | Total P | 0.001 | mg/L | CCAL | 0 | BDL |  |  | R
NOCA | MR-12-01 | Bowan Lake | 2010 | 2010-08-09 | FALSE |  | Nutrients filtered with 1.2; Ions with 0.45 | 2548 | 1774 | Mid-Depth | Acid Neutralizing Capacity | 0 | 0 | 1.75 | ANC | 40 | μeq/L | NPS | 0 |  |  |  | R
NOCA | MR-12-01 | Bowan Lake | 2010 | 2010-08-09 | FALSE |  | Nutrients filtered with 1.2; Ions with 0.45 | 2548 | 1774 | Mid-Depth | Acid Neutralizing Capacity | 0 | 0 | 1.75 | ANC | 10 | μeq/L | NPS | -1 |  |  |  | R
NOCA | MR-12-01 | Bowan Lake | 2010 | 2010-08-09 | FALSE |  | Nutrients filtered with 1.2; Ions with 0.45 | 2548 | 2073 | Mid-Depth | Anions/Cations | 0 | 0 | 1.75 | Ca | 1.9 | mg/L | CW | 0 |  |  |  | R
NOCA | MR-12-01 | Bowan Lake | 2010 | 2010-08-09 | FALSE |  | Nutrients filtered with 1.2; Ions with 0.45 | 2548 | 2073 | Mid-Depth | Anions/Cations | 0 | 0 | 1.75 | Cl | 0.06 | mg/L | CW | 0 |  |  |  | R
NOCA | MR-12-01 | Bowan Lake | 2010 | 2010-08-09 | FALSE |  | Nutrients filtered with 1.2; Ions with 0.45 | 2548 | 2073 | Mid-Depth | Anions/Cations | 0 | 0 | 1.75 | K | 0.19 | mg/L | CW | 0 |  |  |  | R
NOCA | MR-12-01 | Bowan Lake | 2010 | 2010-08-09 | FALSE |  | Nutrients filtered with 1.2; Ions with 0.45 | 2548 | 2073 | Mid-Depth | Anions/Cations | 0 | 0 | 1.75 | Mg | 0.22 | mg/L | CW | 0 |  |  |  | R
NOCA | MR-12-01 | Bowan Lake | 2010 | 2010-08-09 | FALSE |  | Nutrients filtered with 1.2; Ions with 0.45 | 2548 | 2073 | Mid-Depth | Anions/Cations | 0 | 0 | 1.75 | Na | 0.41 | mg/L | CW | 0 |  |  |  | R
NOCA | MR-12-01 | Bowan Lake | 2010 | 2010-08-09 | FALSE |  | Nutrients filtered with 1.2; Ions with 0.45 | 2548 | 2073 | Mid-Depth | Anions/Cations | 0 | 0 | 1.75 | NH4-N | 0.023295 | mg/L | CW | 0 | BDL |  | Converted to as N values | R
NOCA | MR-12-01 | Bowan Lake | 2010 | 2010-08-09 | FALSE |  | Nutrients filtered with 1.2; Ions with 0.45 | 2548 | 2073 | Mid-Depth | Anions/Cations | 0 | 0 | 1.75 | NO3-N | 0.002259 | mg/L | CW | 0 | BDL |  | Converted to as N values | R
NOCA | MR-12-01 | Bowan Lake | 2010 | 2010-08-09 | FALSE |  | Nutrients filtered with 1.2; Ions with 0.45 | 2548 | 2073 | Mid-Depth | Anions/Cations | 0 | 0 | 1.75 | SO4 | 0.26 | mg/L | CW | 0 |  |  |  | R
NOCA | MR-12-01 | Bowan Lake | 2010 | 2010-08-09 | FALSE |  | Nutrients filtered with 1.2; Ions with 0.45 | 2548 | 1776 | Mid-Depth | Chlorophyll | 0 | 0 | 1.75 | Chlorophyll | 0.3 | μg/L | Salinas | 0 |  |  |  | R
NOCA | MR-12-01 | Bowan Lake | 2010 | 2010-08-09 | FALSE |  | Nutrients filtered with 1.2; Ions with 0.45 | 2548 | 1780 | Surface | Dissolved Organic Carbon | 0 | 0 | 1 | DOC | 8.78 | mg/L | CCAL | 0 |  |  |  | R
NOCA | MR-12-01 | Bowan Lake | 2010 | 2010-08-09 | FALSE |  | Nutrients filtered with 1.2; Ions with 0.45 | 2548 | 1782 | Surface | Dissolved Organic Carbon | -1 | 0 | 1 | DOC | 8.88 | mg/L | CCAL | 0 |  |  |  | R
NOCA | MR-12-01 | Bowan Lake | 2010 | 2010-08-09 | FALSE |  | Nutrients filtered with 1.2; Ions with 0.45 | 2548 | 1778 | Mid-Depth | Nutrients | 0 | 0 | 1.75 | NH3-N | 0.002 | mg/L | CCAL | 0 | BDL |  |  | R
NOCA | MR-12-01 | Bowan Lake | 2010 | 2010-08-09 | FALSE |  | Nutrients filtered with 1.2; Ions with 0.45 | 2548 | 1778 | Mid-Depth | Nutrients | 0 | 0 | 1.75 | PO4 | 0.001 | mg/L | CCAL | 0 | BDL |  |  | R
NOCA | MR-12-01 | Bowan Lake | 2010 | 2010-08-09 | FALSE |  | Nutrients filtered with 1.2; Ions with 0.45 | 2548 | 1778 | Mid-Depth | Nutrients | 0 | 0 | 1.75 | TDS | 14 | mg/L | CCAL | 0 |  |  |  | R
NOCA | MR-12-01 | Bowan Lake | 2010 | 2010-08-09 | FALSE |  | Nutrients filtered with 1.2; Ions with 0.45 | 2548 | 1778 | Mid-Depth | Nutrients | 0 | 0 | 1.75 | Total N | 0.07 | mg/L | CCAL | 0 |  |  |  | R
NOCA | MR-12-01 | Bowan Lake | 2010 | 2010-08-09 | FALSE |  | Nutrients filtered with 1.2; Ions with 0.45 | 2548 | 1778 | Mid-Depth | Nutrients | 0 | 0 | 1.75 | Total P | 0.003 | mg/L | CCAL | 0 |  |  |  | R
NOCA | MR-12-01 | Bowan Lake | 2009 | 2009-08-12 | FALSE |  | Nutrients filtered with 1.2; Ions with 0.45. Ion data returned from CWU as 0.00 has been entered at 0.00001 and noted in the QA Flag. | 2555 | 1850 | Mid-Depth | Acid Neutralizing Capacity | 0 | 0 | 1.7 | ANC | 110 | μeq/L | NPS | 0 |  |  |  | R
NOCA | MR-12-01 | Bowan Lake | 2009 | 2009-08-12 | FALSE |  | Nutrients filtered with 1.2; Ions with 0.45. Ion data returned from CWU as 0.00 has been entered at 0.00001 and noted in the QA Flag. | 2555 | 1850 | Mid-Depth | Acid Neutralizing Capacity | 0 | 0 | 1.7 | ANC | 100 | μeq/L | NPS | -1 |  |  |  | R
NOCA | MR-12-01 | Bowan Lake | 2009 | 2009-08-12 | FALSE |  | Nutrients filtered with 1.2; Ions with 0.45. Ion data returned from CWU as 0.00 has been entered at 0.00001 and noted in the QA Flag. | 2555 | 2090 | Mid-Depth | Anions/Cations | 0 | 0 | 1.7 | Ca | 1.69 | mg/L | CW | 0 |  |  |  | R
NOCA | MR-12-01 | Bowan Lake | 2009 | 2009-08-12 | FALSE |  | Nutrients filtered with 1.2; Ions with 0.45. Ion data returned from CWU as 0.00 has been entered at 0.00001 and noted in the QA Flag. | 2555 | 2090 | Mid-Depth | Anions/Cations | 0 | 0 | 1.7 | Cl | 0.07 | mg/L | CW | 0 |  |  |  | R
NOCA | MR-12-01 | Bowan Lake | 2009 | 2009-08-12 | FALSE |  | Nutrients filtered with 1.2; Ions with 0.45. Ion data returned from CWU as 0.00 has been entered at 0.00001 and noted in the QA Flag. | 2555 | 2090 | Mid-Depth | Anions/Cations | 0 | 0 | 1.7 | K | 0.21 | mg/L | CW | 0 |  |  |  | R
NOCA | MR-12-01 | Bowan Lake | 2009 | 2009-08-12 | FALSE |  | Nutrients filtered with 1.2; Ions with 0.45. Ion data returned from CWU as 0.00 has been entered at 0.00001 and noted in the QA Flag. | 2555 | 2090 | Mid-Depth | Anions/Cations | 0 | 0 | 1.7 | Mg | 0.19 | mg/L | CW | 0 |  |  |  | R
NOCA | MR-12-01 | Bowan Lake | 2009 | 2009-08-12 | FALSE |  | Nutrients filtered with 1.2; Ions with 0.45. Ion data returned from CWU as 0.00 has been entered at 0.00001 and noted in the QA Flag. | 2555 | 2090 | Mid-Depth | Anions/Cations | 0 | 0 | 1.7 | Na | 0.4 | mg/L | CW | 0 |  |  |  | R
NOCA | MR-12-01 | Bowan Lake | 2009 | 2009-08-12 | FALSE |  | Nutrients filtered with 1.2; Ions with 0.45. Ion data returned from CWU as 0.00 has been entered at 0.00001 and noted in the QA Flag. | 2555 | 2090 | Mid-Depth | Anions/Cations | 0 | 0 | 1.7 | NH4-N | 0.023295 | mg/L | CW | 0 | UC |  | Converted to as N values | R
NOCA | MR-12-01 | Bowan Lake | 2009 | 2009-08-12 | FALSE |  | Nutrients filtered with 1.2; Ions with 0.45. Ion data returned from CWU as 0.00 has been entered at 0.00001 and noted in the QA Flag. | 2555 | 2090 | Mid-Depth | Anions/Cations | 0 | 0 | 1.7 | NO3-N | 2.259e-06 | mg/L | CW | 0 | BDL |  | 0.00; Converted to as N values | R
NOCA | MR-12-01 | Bowan Lake | 2009 | 2009-08-12 | FALSE |  | Nutrients filtered with 1.2; Ions with 0.45. Ion data returned from CWU as 0.00 has been entered at 0.00001 and noted in the QA Flag. | 2555 | 2090 | Mid-Depth | Anions/Cations | 0 | 0 | 1.7 | SO4 | 0.18 | mg/L | CW | 0 |  |  |  | R
NOCA | MR-12-01 | Bowan Lake | 2009 | 2009-08-12 | FALSE |  | Nutrients filtered with 1.2; Ions with 0.45. Ion data returned from CWU as 0.00 has been entered at 0.00001 and noted in the QA Flag. | 2555 | 1852 | Mid-Depth | Chlorophyll | 0 | 0 | 1.7 | Chlorophyll | 0.28 | μg/L | Salinas | 0 |  |  |  | R
NOCA | MR-12-01 | Bowan Lake | 2009 | 2009-08-12 | FALSE |  | Nutrients filtered with 1.2; Ions with 0.45. Ion data returned from CWU as 0.00 has been entered at 0.00001 and noted in the QA Flag. | 2555 | 1856 | Surface | Dissolved Organic Carbon | 0 | 0 | 1 | DOC | 1.46 | mg/L | CCAL | 0 |  |  |  | R
NOCA | MR-12-01 | Bowan Lake | 2009 | 2009-08-12 | FALSE |  | Nutrients filtered with 1.2; Ions with 0.45. Ion data returned from CWU as 0.00 has been entered at 0.00001 and noted in the QA Flag. | 2555 | 1854 | Mid-Depth | Nutrients | 0 | 0 | 1.7 | NH3-N | 0.004 | mg/L | CCAL | 0 | BDL |  |  | R
NOCA | MR-12-01 | Bowan Lake | 2009 | 2009-08-12 | FALSE |  | Nutrients filtered with 1.2; Ions with 0.45. Ion data returned from CWU as 0.00 has been entered at 0.00001 and noted in the QA Flag. | 2555 | 1854 | Mid-Depth | Nutrients | 0 | 0 | 1.7 | PO4 | 0 | mg/L | CCAL | 0 | BDL |  |  | R
NOCA | MR-12-01 | Bowan Lake | 2009 | 2009-08-12 | FALSE |  | Nutrients filtered with 1.2; Ions with 0.45. Ion data returned from CWU as 0.00 has been entered at 0.00001 and noted in the QA Flag. | 2555 | 1854 | Mid-Depth | Nutrients | 0 | 0 | 1.7 | TDS | 6 | mg/L | CCAL | 0 |  |  |  | R
NOCA | MR-12-01 | Bowan Lake | 2009 | 2009-08-12 | FALSE |  | Nutrients filtered with 1.2; Ions with 0.45. Ion data returned from CWU as 0.00 has been entered at 0.00001 and noted in the QA Flag. | 2555 | 1854 | Mid-Depth | Nutrients | 0 | 0 | 1.7 | Total N | 0.07 | mg/L | CCAL | 0 |  |  |  | R
NOCA | MR-12-01 | Bowan Lake | 2009 | 2009-08-12 | FALSE |  | Nutrients filtered with 1.2; Ions with 0.45. Ion data returned from CWU as 0.00 has been entered at 0.00001 and noted in the QA Flag. | 2555 | 1854 | Mid-Depth | Nutrients | 0 | 0 | 1.7 | Total P | 0.004 | mg/L | CCAL | 0 |  |  |  | R
NOCA | SM-02-02 | Upper Triplet Lake | 2018 | 2018-08-25 | FALSE |  |  | 3222 | 2480 | Surface | Acid Neutralizing Capacity | 0 | 0 | 0.2 | ANC | 300 | μeq/L | NPS | 0 |  |  |  | R
NOCA | SM-02-02 | Upper Triplet Lake | 2018 | 2018-08-25 | FALSE |  |  | 3222 | 2480 | Surface | Acid Neutralizing Capacity | 0 | 0 | 0.2 | ANC | 310 | μeq/L | NPS | -1 |  |  |  | R
NOCA | SM-02-02 | Upper Triplet Lake | 2018 | 2018-08-25 | FALSE |  |  | 3222 | 2478 | Surface | Anions/Cations | 0 | 0 | 0.2 | Ca | 6.06 | mg/L | CCAL | 0 |  |  |  | R
NOCA | SM-02-02 | Upper Triplet Lake | 2018 | 2018-08-25 | FALSE |  |  | 3222 | 2478 | Surface | Anions/Cations | 0 | 0 | 0.2 | Cl | 0.09 | mg/L | CCAL | 0 |  |  |  | R
NOCA | SM-02-02 | Upper Triplet Lake | 2018 | 2018-08-25 | FALSE |  |  | 3222 | 2478 | Surface | Anions/Cations | 0 | 0 | 0.2 | K | 0.18 | mg/L | CCAL | 0 |  |  |  | R
NOCA | SM-02-02 | Upper Triplet Lake | 2018 | 2018-08-25 | FALSE |  |  | 3222 | 2478 | Surface | Anions/Cations | 0 | 0 | 0.2 | Mg | 0.67 | mg/L | CCAL | 0 |  |  |  | R
NOCA | SM-02-02 | Upper Triplet Lake | 2018 | 2018-08-25 | FALSE |  |  | 3222 | 2478 | Surface | Anions/Cations | 0 | 0 | 0.2 | Na | 1.32 | mg/L | CCAL | 0 |  |  |  | R
NOCA | SM-02-02 | Upper Triplet Lake | 2018 | 2018-08-25 | FALSE |  |  | 3222 | 2478 | Surface | Anions/Cations | 0 | 0 | 0.2 | SO4 | 0.39 | mg/L | CCAL | 0 |  |  |  | R
NOCA | SM-02-02 | Upper Triplet Lake | 2018 | 2018-08-25 | FALSE |  |  | 3222 | 2476 | Surface | Nutrients | 0 | 0 | 0.2 | NH3-N | 0.005 | mg/L | CCAL | 0 | BDL |  |  | R
NOCA | SM-02-02 | Upper Triplet Lake | 2018 | 2018-08-25 | FALSE |  |  | 3222 | 2476 | Surface | Nutrients | 0 | 0 | 0.2 | NO3-N + NO2-N | 0 | mg/L | CCAL | 0 | BDL |  |  | R
NOCA | SM-02-02 | Upper Triplet Lake | 2018 | 2018-08-25 | FALSE |  |  | 3222 | 2476 | Surface | Nutrients | 0 | 0 | 0.2 | PO4 | 0.004 | mg/L | CCAL | 0 |  |  | PO4>TDP, analytically = | R
NOCA | SM-02-02 | Upper Triplet Lake | 2018 | 2018-08-25 | FALSE |  |  | 3222 | 2476 | Surface | Nutrients | 0 | 0 | 0.2 | TDS | 27 | mg/L | CCAL | 0 |  |  |  | R
NOCA | SM-02-02 | Upper Triplet Lake | 2018 | 2018-08-25 | FALSE |  |  | 3222 | 2476 | Surface | Nutrients | 0 | 0 | 0.2 | Total N | 0.09 | mg/L | CCAL | 0 |  |  |  | R
NOCA | SM-02-02 | Upper Triplet Lake | 2018 | 2018-08-25 | FALSE |  |  | 3222 | 2476 | Surface | Nutrients | 0 | 0 | 0.2 | Total P | 0.002 | mg/L | CCAL | 0 | BDL |  |  | R
NOCA | SM-02-02 | Upper Triplet Lake | 2017 | 2017-08-09 | FALSE |  |  | 2909 | 2365 | Mid-Depth | Acid Neutralizing Capacity | 0 | 0 | 2 | ANC | 320 | μeq/L | NPS | 0 |  |  |  | R
NOCA | SM-02-02 | Upper Triplet Lake | 2017 | 2017-08-09 | FALSE |  |  | 2909 | 2365 | Mid-Depth | Acid Neutralizing Capacity | 0 | 0 | 2 | ANC | 320 | μeq/L | NPS | -1 |  |  |  | R
NOCA | SM-02-02 | Upper Triplet Lake | 2017 | 2017-08-09 | FALSE |  |  | 2909 | 2369 | Mid-Depth | Anions/Cations | 0 | 0 | 2 | Ca | 6.11 | mg/L | CCAL | 0 |  |  |  | R
NOCA | SM-02-02 | Upper Triplet Lake | 2017 | 2017-08-09 | FALSE |  |  | 2909 | 2369 | Mid-Depth | Anions/Cations | 0 | 0 | 2 | Cl | 0.11 | mg/L | CCAL | 0 |  |  |  | R
NOCA | SM-02-02 | Upper Triplet Lake | 2017 | 2017-08-09 | FALSE |  |  | 2909 | 2369 | Mid-Depth | Anions/Cations | 0 | 0 | 2 | K | 0.22 | mg/L | CCAL | 0 |  |  |  | R
NOCA | SM-02-02 | Upper Triplet Lake | 2017 | 2017-08-09 | FALSE |  |  | 2909 | 2369 | Mid-Depth | Anions/Cations | 0 | 0 | 2 | Mg | 0.67 | mg/L | CCAL | 0 |  |  |  | R
NOCA | SM-02-02 | Upper Triplet Lake | 2017 | 2017-08-09 | FALSE |  |  | 2909 | 2369 | Mid-Depth | Anions/Cations | 0 | 0 | 2 | Na | 1.04 | mg/L | CCAL | 0 |  |  |  | R
NOCA | SM-02-02 | Upper Triplet Lake | 2017 | 2017-08-09 | FALSE |  |  | 2909 | 2369 | Mid-Depth | Anions/Cations | 0 | 0 | 2 | SO4 | 0.48 | mg/L | CCAL | 0 |  |  |  | R
NOCA | SM-02-02 | Upper Triplet Lake | 2017 | 2017-08-09 | FALSE |  |  | 2909 | 2454 | Mid-Depth | Chlorophyll | 0 | 0 | 2 | Chlorophyll | 0.83 | μg/L | NPS | 0 |  |  |  | R
NOCA | SM-02-02 | Upper Triplet Lake | 2017 | 2017-08-09 | FALSE |  |  | 2909 | 2456 | Mid-Depth | Chlorophyll | -1 | 0 | 2 | Chlorophyll | 0.79 | μg/L | NPS | 0 |  |  |  | R
NOCA | SM-02-02 | Upper Triplet Lake | 2017 | 2017-08-09 | FALSE |  |  | 2909 | 2367 | Mid-Depth | Nutrients | 0 | 0 | 2 | NH3-N | 0.011 | mg/L | CCAL | 0 |  |  |  | R
NOCA | SM-02-02 | Upper Triplet Lake | 2017 | 2017-08-09 | FALSE |  |  | 2909 | 2367 | Mid-Depth | Nutrients | 0 | 0 | 2 | NO3-N + NO2-N | 0 | mg/L | CCAL | 0 | BDL |  |  | R
NOCA | SM-02-02 | Upper Triplet Lake | 2017 | 2017-08-09 | FALSE |  |  | 2909 | 2367 | Mid-Depth | Nutrients | 0 | 0 | 2 | PO4 | 0.002 | mg/L | CCAL | 0 |  |  |  | R
NOCA | SM-02-02 | Upper Triplet Lake | 2017 | 2017-08-09 | FALSE |  |  | 2909 | 2367 | Mid-Depth | Nutrients | 0 | 0 | 2 | TDS | 27 | mg/L | CCAL | 0 |  |  |  | R
NOCA | SM-02-02 | Upper Triplet Lake | 2017 | 2017-08-09 | FALSE |  |  | 2909 | 2367 | Mid-Depth | Nutrients | 0 | 0 | 2 | Total N | 0.09 | mg/L | CCAL | 0 |  |  |  | R
NOCA | SM-02-02 | Upper Triplet Lake | 2017 | 2017-08-09 | FALSE |  |  | 2909 | 2367 | Mid-Depth | Nutrients | 0 | 0 | 2 | Total P | 0.004 | mg/L | CCAL | 0 |  |  |  | R
NOCA | SM-02-02 | Upper Triplet Lake | 2016 | 2016-08-16 | FALSE |  | Nutrients/TDS and Ions filtered with 0.7 | 2525 | 1495 | Mid-Depth | Acid Neutralizing Capacity | -1 | 0 | 2 | ANC | 340 | μeq/L | NPS | 0 |  |  |  | R
NOCA | SM-02-02 | Upper Triplet Lake | 2016 | 2016-08-16 | FALSE |  | Nutrients/TDS and Ions filtered with 0.7 | 2525 | 1493 | Mid-Depth | Acid Neutralizing Capacity | 0 | 0 | 2 | ANC | 360 | μeq/L | NPS | 0 |  |  |  | R
NOCA | SM-02-02 | Upper Triplet Lake | 2016 | 2016-08-16 | FALSE |  | Nutrients/TDS and Ions filtered with 0.7 | 2525 | 1493 | Mid-Depth | Acid Neutralizing Capacity | 0 | 0 | 2 | ANC | 360 | μeq/L | NPS | -1 |  |  |  | R
NOCA | SM-02-02 | Upper Triplet Lake | 2016 | 2016-08-16 | FALSE |  | Nutrients/TDS and Ions filtered with 0.7 | 2525 | 1495 | Mid-Depth | Acid Neutralizing Capacity | -1 | 0 | 2 | ANC | 350 | μeq/L | NPS | -1 |  |  |  | R
NOCA | SM-02-02 | Upper Triplet Lake | 2016 | 2016-08-16 | FALSE |  | Nutrients/TDS and Ions filtered with 0.7 | 2525 | 1485 | Mid-Depth | Anions/Cations | -1 | 0 | 2 | Ca | 6.44 | mg/L | CCAL | 0 |  |  |  | R
NOCA | SM-02-02 | Upper Triplet Lake | 2016 | 2016-08-16 | FALSE |  | Nutrients/TDS and Ions filtered with 0.7 | 2525 | 1483 | Mid-Depth | Anions/Cations | 0 | 0 | 2 | Ca | 6.37 | mg/L | CCAL | 0 |  |  |  | R
NOCA | SM-02-02 | Upper Triplet Lake | 2016 | 2016-08-16 | FALSE |  | Nutrients/TDS and Ions filtered with 0.7 | 2525 | 1483 | Mid-Depth | Anions/Cations | 0 | 0 | 2 | Cl | 0.18 | mg/L | CCAL | 0 |  |  |  | R
NOCA | SM-02-02 | Upper Triplet Lake | 2016 | 2016-08-16 | FALSE |  | Nutrients/TDS and Ions filtered with 0.7 | 2525 | 1485 | Mid-Depth | Anions/Cations | -1 | 0 | 2 | Cl | 0.1 | mg/L | CCAL | 0 |  |  |  | R
NOCA | SM-02-02 | Upper Triplet Lake | 2016 | 2016-08-16 | FALSE |  | Nutrients/TDS and Ions filtered with 0.7 | 2525 | 1483 | Mid-Depth | Anions/Cations | 0 | 0 | 2 | K | 0.17 | mg/L | CCAL | 0 |  |  |  | R
NOCA | SM-02-02 | Upper Triplet Lake | 2016 | 2016-08-16 | FALSE |  | Nutrients/TDS and Ions filtered with 0.7 | 2525 | 1485 | Mid-Depth | Anions/Cations | -1 | 0 | 2 | K | 0.17 | mg/L | CCAL | 0 |  |  |  | R
NOCA | SM-02-02 | Upper Triplet Lake | 2016 | 2016-08-16 | FALSE |  | Nutrients/TDS and Ions filtered with 0.7 | 2525 | 1483 | Mid-Depth | Anions/Cations | 0 | 0 | 2 | Mg | 0.68 | mg/L | CCAL | 0 |  |  |  | R
NOCA | SM-02-02 | Upper Triplet Lake | 2016 | 2016-08-16 | FALSE |  | Nutrients/TDS and Ions filtered with 0.7 | 2525 | 1485 | Mid-Depth | Anions/Cations | -1 | 0 | 2 | Mg | 0.69 | mg/L | CCAL | 0 |  |  |  | R
NOCA | SM-02-02 | Upper Triplet Lake | 2016 | 2016-08-16 | FALSE |  | Nutrients/TDS and Ions filtered with 0.7 | 2525 | 1485 | Mid-Depth | Anions/Cations | -1 | 0 | 2 | Na | 1.11 | mg/L | CCAL | 0 |  |  |  | R
NOCA | SM-02-02 | Upper Triplet Lake | 2016 | 2016-08-16 | FALSE |  | Nutrients/TDS and Ions filtered with 0.7 | 2525 | 1483 | Mid-Depth | Anions/Cations | 0 | 0 | 2 | Na | 2.17 | mg/L | CCAL | 0 |  |  |  | R
NOCA | SM-02-02 | Upper Triplet Lake | 2016 | 2016-08-16 | FALSE |  | Nutrients/TDS and Ions filtered with 0.7 | 2525 | 1485 | Mid-Depth | Anions/Cations | -1 | 0 | 2 | SO4 | 0.43 | mg/L | CCAL | 0 |  |  |  | R
NOCA | SM-02-02 | Upper Triplet Lake | 2016 | 2016-08-16 | FALSE |  | Nutrients/TDS and Ions filtered with 0.7 | 2525 | 1483 | Mid-Depth | Anions/Cations | 0 | 0 | 2 | SO4 | 0.44 | mg/L | CCAL | 0 |  |  |  | R
NOCA | SM-02-02 | Upper Triplet Lake | 2016 | 2016-08-16 | FALSE |  | Nutrients/TDS and Ions filtered with 0.7 | 2525 | 1489 | Mid-Depth | Chlorophyll | -1 | 0 | 2 | Chlorophyll | 2.29 | μg/L | NPS | -1 |  |  |  | R
NOCA | SM-02-02 | Upper Triplet Lake | 2016 | 2016-08-16 | FALSE |  | Nutrients/TDS and Ions filtered with 0.7 | 2525 | 1489 | Mid-Depth | Chlorophyll | -1 | 0 | 2 | Chlorophyll | 2.3 | μg/L | NPS | 0 |  |  |  | R
NOCA | SM-02-02 | Upper Triplet Lake | 2016 | 2016-08-16 | FALSE |  | Nutrients/TDS and Ions filtered with 0.7 | 2525 | 1487 | Mid-Depth | Chlorophyll | 0 | 0 | 2 | Chlorophyll | 3.95 | μg/L | NPS | -1 |  |  |  | R
NOCA | SM-02-02 | Upper Triplet Lake | 2016 | 2016-08-16 | FALSE |  | Nutrients/TDS and Ions filtered with 0.7 | 2525 | 1487 | Mid-Depth | Chlorophyll | 0 | 0 | 2 | Chlorophyll | 4.01 | μg/L | NPS | 0 |  |  |  | R
NOCA | SM-02-02 | Upper Triplet Lake | 2016 | 2016-08-16 | FALSE |  | Nutrients/TDS and Ions filtered with 0.7 | 2525 | 1481 | Mid-Depth | Nutrients | -1 | 0 | 2 | NH3-N | 0.001 | mg/L | CCAL | 0 | BDL |  |  | R
NOCA | SM-02-02 | Upper Triplet Lake | 2016 | 2016-08-16 | FALSE |  | Nutrients/TDS and Ions filtered with 0.7 | 2525 | 1479 | Mid-Depth | Nutrients | 0 | 0 | 2 | NH3-N | 0.001 | mg/L | CCAL | 0 | BDL |  |  | R
NOCA | SM-02-02 | Upper Triplet Lake | 2016 | 2016-08-16 | FALSE |  | Nutrients/TDS and Ions filtered with 0.7 | 2525 | 1481 | Mid-Depth | Nutrients | -1 | 0 | 2 | NO3-N + NO2-N | 0 | mg/L | CCAL | 0 | BDL |  |  | R
NOCA | SM-02-02 | Upper Triplet Lake | 2016 | 2016-08-16 | FALSE |  | Nutrients/TDS and Ions filtered with 0.7 | 2525 | 1479 | Mid-Depth | Nutrients | 0 | 0 | 2 | NO3-N + NO2-N | 0.001 | mg/L | CCAL | 0 | BDL |  |  | R
NOCA | SM-02-02 | Upper Triplet Lake | 2016 | 2016-08-16 | FALSE |  | Nutrients/TDS and Ions filtered with 0.7 | 2525 | 1479 | Mid-Depth | Nutrients | 0 | 0 | 2 | PO4 | 0.001 | mg/L | CCAL | 0 | BDL |  |  | R
NOCA | SM-02-02 | Upper Triplet Lake | 2016 | 2016-08-16 | FALSE |  | Nutrients/TDS and Ions filtered with 0.7 | 2525 | 1481 | Mid-Depth | Nutrients | -1 | 0 | 2 | PO4 | 0.001 | mg/L | CCAL | 0 | BDL |  |  | R
NOCA | SM-02-02 | Upper Triplet Lake | 2016 | 2016-08-16 | FALSE |  | Nutrients/TDS and Ions filtered with 0.7 | 2525 | 1481 | Mid-Depth | Nutrients | -1 | 0 | 2 | TDS | 20 | mg/L | CCAL | 0 |  |  |  | R
NOCA | SM-02-02 | Upper Triplet Lake | 2016 | 2016-08-16 | FALSE |  | Nutrients/TDS and Ions filtered with 0.7 | 2525 | 1479 | Mid-Depth | Nutrients | 0 | 0 | 2 | TDS | 20 | mg/L | CCAL | 0 |  |  |  | R
NOCA | SM-02-02 | Upper Triplet Lake | 2016 | 2016-08-16 | FALSE |  | Nutrients/TDS and Ions filtered with 0.7 | 2525 | 1481 | Mid-Depth | Nutrients | -1 | 0 | 2 | Total N | 0.06 | mg/L | CCAL | 0 |  |  |  | R
NOCA | SM-02-02 | Upper Triplet Lake | 2016 | 2016-08-16 | FALSE |  | Nutrients/TDS and Ions filtered with 0.7 | 2525 | 1479 | Mid-Depth | Nutrients | 0 | 0 | 2 | Total N | 0.04 | mg/L | CCAL | 0 |  |  |  | R
NOCA | SM-02-02 | Upper Triplet Lake | 2016 | 2016-08-16 | FALSE |  | Nutrients/TDS and Ions filtered with 0.7 | 2525 | 1479 | Mid-Depth | Nutrients | 0 | 0 | 2 | Total P | 0.003 | mg/L | CCAL | 0 |  |  |  | R
NOCA | SM-02-02 | Upper Triplet Lake | 2016 | 2016-08-16 | FALSE |  | Nutrients/TDS and Ions filtered with 0.7 | 2525 | 1481 | Mid-Depth | Nutrients | -1 | 0 | 2 | Total P | 0.003 | mg/L | CCAL | 0 |  |  |  | R
NOCA | SM-02-02 | Upper Triplet Lake | 2015 | 2015-08-12 | FALSE |  | Nutrients/TDS and Ions filtered with 0.7 | 2514 | 1353 | Mid-Depth | Acid Neutralizing Capacity | 0 | 0 | 2 | ANC | 250 | μeq/L | NPS | 0 |  |  |  | R
NOCA | SM-02-02 | Upper Triplet Lake | 2015 | 2015-08-12 | FALSE |  | Nutrients/TDS and Ions filtered with 0.7 | 2514 | 1353 | Mid-Depth | Acid Neutralizing Capacity | 0 | 0 | 2 | ANC | 240 | μeq/L | NPS | -1 |  |  |  | R
NOCA | SM-02-02 | Upper Triplet Lake | 2015 | 2015-08-12 | FALSE |  | Nutrients/TDS and Ions filtered with 0.7 | 2514 | 1363 | Mid-Depth | Anions/Cations | 0 | 0 | 2 | Ca | 6.61 | mg/L | CCAL | 0 |  |  |  | R
NOCA | SM-02-02 | Upper Triplet Lake | 2015 | 2015-08-12 | FALSE |  | Nutrients/TDS and Ions filtered with 0.7 | 2514 | 1363 | Mid-Depth | Anions/Cations | 0 | 0 | 2 | Cl | 0.11 | mg/L | CCAL | 0 |  |  |  | R
NOCA | SM-02-02 | Upper Triplet Lake | 2015 | 2015-08-12 | FALSE |  | Nutrients/TDS and Ions filtered with 0.7 | 2514 | 1363 | Mid-Depth | Anions/Cations | 0 | 0 | 2 | K | 0.19 | mg/L | CCAL | 0 |  |  |  | R
NOCA | SM-02-02 | Upper Triplet Lake | 2015 | 2015-08-12 | FALSE |  | Nutrients/TDS and Ions filtered with 0.7 | 2514 | 1363 | Mid-Depth | Anions/Cations | 0 | 0 | 2 | Mg | 0.73 | mg/L | CCAL | 0 |  |  |  | R
NOCA | SM-02-02 | Upper Triplet Lake | 2015 | 2015-08-12 | FALSE |  | Nutrients/TDS and Ions filtered with 0.7 | 2514 | 1363 | Mid-Depth | Anions/Cations | 0 | 0 | 2 | Na | 1.57 | mg/L | CCAL | 0 |  |  |  | R
NOCA | SM-02-02 | Upper Triplet Lake | 2015 | 2015-08-12 | FALSE |  | Nutrients/TDS and Ions filtered with 0.7 | 2514 | 1363 | Mid-Depth | Anions/Cations | 0 | 0 | 2 | SO4 | 0.48 | mg/L | CCAL | 0 |  |  |  | R
NOCA | SM-02-02 | Upper Triplet Lake | 2015 | 2015-08-12 | FALSE |  | Nutrients/TDS and Ions filtered with 0.7 | 2514 | 1355 | Mid-Depth | Chlorophyll | 0 | 0 | 2 | Chlorophyll | 9.32 | μg/L | Salinas | 0 |  |  |  | R
NOCA | SM-02-02 | Upper Triplet Lake | 2015 | 2015-08-12 | FALSE |  | Nutrients/TDS and Ions filtered with 0.7 | 2514 | 1359 | Mid-Depth | Chlorophyll | -1 | 0 | 2 | Chlorophyll | 5 | μg/L | Salinas | 0 |  |  |  | R
NOCA | SM-02-02 | Upper Triplet Lake | 2015 | 2015-08-12 | FALSE |  | Nutrients/TDS and Ions filtered with 0.7 | 2514 | 1361 | Mid-Depth | Nutrients | 0 | 0 | 2 | NH3-N | 0.002 | mg/L | CCAL | 0 | BDL |  |  | R
NOCA | SM-02-02 | Upper Triplet Lake | 2015 | 2015-08-12 | FALSE |  | Nutrients/TDS and Ions filtered with 0.7 | 2514 | 1361 | Mid-Depth | Nutrients | 0 | 0 | 2 | NO3-N + NO2-N | 0.001 | mg/L | CCAL | 0 | BDL |  |  | R
NOCA | SM-02-02 | Upper Triplet Lake | 2015 | 2015-08-12 | FALSE |  | Nutrients/TDS and Ions filtered with 0.7 | 2514 | 1361 | Mid-Depth | Nutrients | 0 | 0 | 2 | PO4 | 0.001 | mg/L | CCAL | 0 | BDL |  |  | R
NOCA | SM-02-02 | Upper Triplet Lake | 2015 | 2015-08-12 | FALSE |  | Nutrients/TDS and Ions filtered with 0.7 | 2514 | 1361 | Mid-Depth | Nutrients | 0 | 0 | 2 | TDS | 34 | mg/L | CCAL | 0 |  |  |  | R
NOCA | SM-02-02 | Upper Triplet Lake | 2015 | 2015-08-12 | FALSE |  | Nutrients/TDS and Ions filtered with 0.7 | 2514 | 1361 | Mid-Depth | Nutrients | 0 | 0 | 2 | Total N | 0.11 | mg/L | CCAL | 0 |  |  |  | R
NOCA | SM-02-02 | Upper Triplet Lake | 2015 | 2015-08-12 | FALSE |  | Nutrients/TDS and Ions filtered with 0.7 | 2514 | 1361 | Mid-Depth | Nutrients | 0 | 0 | 2 | Total P | 0.004 | mg/L | CCAL | 0 |  |  |  | R
NOCA | SM-02-02 | Upper Triplet Lake | 2014 | 2014-08-04 | FALSE |  | Nutrients/TDS and Ions filtered with 0.7 In Ion entries, NDs have been entered as 0.00001 and noted in the QA Flag. | 2518 | 1399 | Mid-Depth | Acid Neutralizing Capacity | 0 | 0 | 2 | ANC | 320 | μeq/L | NPS | 0 |  |  |  | R
NOCA | SM-02-02 | Upper Triplet Lake | 2014 | 2014-08-04 | FALSE |  | Nutrients/TDS and Ions filtered with 0.7 In Ion entries, NDs have been entered as 0.00001 and noted in the QA Flag. | 2518 | 1399 | Mid-Depth | Acid Neutralizing Capacity | 0 | 0 | 2 | ANC | 330 | μeq/L | NPS | -1 |  |  |  | R
NOCA | SM-02-02 | Upper Triplet Lake | 2014 | 2014-08-04 | FALSE |  | Nutrients/TDS and Ions filtered with 0.7 In Ion entries, NDs have been entered as 0.00001 and noted in the QA Flag. | 2518 | 2015 | Mid-Depth | Anions/Cations | 0 | 0 | 2 | Ca | 5.21 | mg/L | CW | 0 |  |  |  | R
NOCA | SM-02-02 | Upper Triplet Lake | 2014 | 2014-08-04 | FALSE |  | Nutrients/TDS and Ions filtered with 0.7 In Ion entries, NDs have been entered as 0.00001 and noted in the QA Flag. | 2518 | 2015 | Mid-Depth | Anions/Cations | 0 | 0 | 2 | Cl | 1e-05 | mg/L | CW | 0 | BDL |  | ND | R
NOCA | SM-02-02 | Upper Triplet Lake | 2014 | 2014-08-04 | FALSE |  | Nutrients/TDS and Ions filtered with 0.7 In Ion entries, NDs have been entered as 0.00001 and noted in the QA Flag. | 2518 | 2015 | Mid-Depth | Anions/Cations | 0 | 0 | 2 | K | 0.15 | mg/L | CW | 0 |  |  |  | R
NOCA | SM-02-02 | Upper Triplet Lake | 2014 | 2014-08-04 | FALSE |  | Nutrients/TDS and Ions filtered with 0.7 In Ion entries, NDs have been entered as 0.00001 and noted in the QA Flag. | 2518 | 2015 | Mid-Depth | Anions/Cations | 0 | 0 | 2 | Mg | 0.6 | mg/L | CW | 0 |  |  |  | R
NOCA | SM-02-02 | Upper Triplet Lake | 2014 | 2014-08-04 | FALSE |  | Nutrients/TDS and Ions filtered with 0.7 In Ion entries, NDs have been entered as 0.00001 and noted in the QA Flag. | 2518 | 2015 | Mid-Depth | Anions/Cations | 0 | 0 | 2 | Na | 1.15 | mg/L | CW | 0 |  |  |  | R
NOCA | SM-02-02 | Upper Triplet Lake | 2014 | 2014-08-04 | FALSE |  | Nutrients/TDS and Ions filtered with 0.7 In Ion entries, NDs have been entered as 0.00001 and noted in the QA Flag. | 2518 | 2015 | Mid-Depth | Anions/Cations | 0 | 0 | 2 | NH4-N | 7.765e-06 | mg/L | CW | 0 | BDL |  | ND; Converted to as N values | R
NOCA | SM-02-02 | Upper Triplet Lake | 2014 | 2014-08-04 | FALSE |  | Nutrients/TDS and Ions filtered with 0.7 In Ion entries, NDs have been entered as 0.00001 and noted in the QA Flag. | 2518 | 2015 | Mid-Depth | Anions/Cations | 0 | 0 | 2 | NO3-N | 2.259e-06 | mg/L | CW | 0 | BDL |  | ND; Converted to as N values | R
NOCA | SM-02-02 | Upper Triplet Lake | 2014 | 2014-08-04 | FALSE |  | Nutrients/TDS and Ions filtered with 0.7 In Ion entries, NDs have been entered as 0.00001 and noted in the QA Flag. | 2518 | 2015 | Mid-Depth | Anions/Cations | 0 | 0 | 2 | SO4 | 1e-05 | mg/L | CW | 0 | BDL |  | ND | R
NOCA | SM-02-02 | Upper Triplet Lake | 2014 | 2014-08-04 | FALSE |  | Nutrients/TDS and Ions filtered with 0.7 In Ion entries, NDs have been entered as 0.00001 and noted in the QA Flag. | 2518 | 1401 | Mid-Depth | Chlorophyll | 0 | 0 | 2 | Chlorophyll | 2.16 | μg/L | Salinas | 0 |  |  |  | R
NOCA | SM-02-02 | Upper Triplet Lake | 2014 | 2014-08-04 | FALSE |  | Nutrients/TDS and Ions filtered with 0.7 In Ion entries, NDs have been entered as 0.00001 and noted in the QA Flag. | 2518 | 1403 | Mid-Depth | Chlorophyll | -1 | 0 | 2 | Chlorophyll | 2.17 | μg/L | Salinas | 0 |  |  |  | R
NOCA | SM-02-02 | Upper Triplet Lake | 2014 | 2014-08-04 | FALSE |  | Nutrients/TDS and Ions filtered with 0.7 In Ion entries, NDs have been entered as 0.00001 and noted in the QA Flag. | 2518 | 1405 | Surface | Dissolved Organic Carbon | 0 | 0 | 1 | DOC | 5.4 | mg/L | CCAL | 0 |  |  |  | R
NOCA | SM-02-02 | Upper Triplet Lake | 2014 | 2014-08-04 | FALSE |  | Nutrients/TDS and Ions filtered with 0.7 In Ion entries, NDs have been entered as 0.00001 and noted in the QA Flag. | 2518 | 1407 | Mid-Depth | Nutrients | 0 | 0 | 2 | NH3-N | 0.001 | mg/L | CCAL | 0 | BDL |  |  | R
NOCA | SM-02-02 | Upper Triplet Lake | 2014 | 2014-08-04 | FALSE |  | Nutrients/TDS and Ions filtered with 0.7 In Ion entries, NDs have been entered as 0.00001 and noted in the QA Flag. | 2518 | 1407 | Mid-Depth | Nutrients | 0 | 0 | 2 | NO3-N + NO2-N | 0 | mg/L | CCAL | 0 | BDL |  |  | R
NOCA | SM-02-02 | Upper Triplet Lake | 2014 | 2014-08-04 | FALSE |  | Nutrients/TDS and Ions filtered with 0.7 In Ion entries, NDs have been entered as 0.00001 and noted in the QA Flag. | 2518 | 1407 | Mid-Depth | Nutrients | 0 | 0 | 2 | PO4 | 0.001 | mg/L | CCAL | 0 | BDL |  |  | R
NOCA | SM-02-02 | Upper Triplet Lake | 2014 | 2014-08-04 | FALSE |  | Nutrients/TDS and Ions filtered with 0.7 In Ion entries, NDs have been entered as 0.00001 and noted in the QA Flag. | 2518 | 1407 | Mid-Depth | Nutrients | 0 | 0 | 2 | TDS | 26 | mg/L | CCAL | 0 |  |  |  | R
NOCA | SM-02-02 | Upper Triplet Lake | 2014 | 2014-08-04 | FALSE |  | Nutrients/TDS and Ions filtered with 0.7 In Ion entries, NDs have been entered as 0.00001 and noted in the QA Flag. | 2518 | 1407 | Mid-Depth | Nutrients | 0 | 0 | 2 | Total N | 0.09 | mg/L | CCAL | 0 |  |  |  | R
NOCA | SM-02-02 | Upper Triplet Lake | 2014 | 2014-08-04 | FALSE |  | Nutrients/TDS and Ions filtered with 0.7 In Ion entries, NDs have been entered as 0.00001 and noted in the QA Flag. | 2518 | 1407 | Mid-Depth | Nutrients | 0 | 0 | 2 | Total P | 0.003 | mg/L | CCAL | 0 |  |  |  | R
NOCA | SM-02-02 | Upper Triplet Lake | 2013 | 2013-08-20 | FALSE |  | Nutrients/TDS filtered with 0.7; Ions with 0.45. Ion data received from CWU as n.a. has been entered as 0.00001 and noted in QA Flag | 2527 | 1507 | Mid-Depth | Acid Neutralizing Capacity | 0 | 0 | 2 | ANC | 350 | μeq/L | NPS | -1 |  |  |  | R
NOCA | SM-02-02 | Upper Triplet Lake | 2013 | 2013-08-20 | FALSE |  | Nutrients/TDS filtered with 0.7; Ions with 0.45. Ion data received from CWU as n.a. has been entered as 0.00001 and noted in QA Flag | 2527 | 1507 | Mid-Depth | Acid Neutralizing Capacity | 0 | 0 | 2 | ANC | 350 | μeq/L | NPS | 0 |  |  |  | R
NOCA | SM-02-02 | Upper Triplet Lake | 2013 | 2013-08-20 | FALSE |  | Nutrients/TDS filtered with 0.7; Ions with 0.45. Ion data received from CWU as n.a. has been entered as 0.00001 and noted in QA Flag | 2527 | 2027 | Mid-Depth | Anions/Cations | 0 | 0 | 2 | Ca | 5.99 | mg/L | CW | 0 |  |  |  | R
NOCA | SM-02-02 | Upper Triplet Lake | 2013 | 2013-08-20 | FALSE |  | Nutrients/TDS filtered with 0.7; Ions with 0.45. Ion data received from CWU as n.a. has been entered as 0.00001 and noted in QA Flag | 2527 | 2027 | Mid-Depth | Anions/Cations | 0 | 0 | 2 | Cl | 0.09 | mg/L | CW | 0 |  |  |  | R
NOCA | SM-02-02 | Upper Triplet Lake | 2013 | 2013-08-20 | FALSE |  | Nutrients/TDS filtered with 0.7; Ions with 0.45. Ion data received from CWU as n.a. has been entered as 0.00001 and noted in QA Flag | 2527 | 2027 | Mid-Depth | Anions/Cations | 0 | 0 | 2 | K | 0.21 | mg/L | CW | 0 |  |  |  | R
NOCA | SM-02-02 | Upper Triplet Lake | 2013 | 2013-08-20 | FALSE |  | Nutrients/TDS filtered with 0.7; Ions with 0.45. Ion data received from CWU as n.a. has been entered as 0.00001 and noted in QA Flag | 2527 | 2027 | Mid-Depth | Anions/Cations | 0 | 0 | 2 | Mg | 0.61 | mg/L | CW | 0 |  |  |  | R
NOCA | SM-02-02 | Upper Triplet Lake | 2013 | 2013-08-20 | FALSE |  | Nutrients/TDS filtered with 0.7; Ions with 0.45. Ion data received from CWU as n.a. has been entered as 0.00001 and noted in QA Flag | 2527 | 2027 | Mid-Depth | Anions/Cations | 0 | 0 | 2 | Na | 0.94 | mg/L | CW | 0 |  |  |  | R
NOCA | SM-02-02 | Upper Triplet Lake | 2013 | 2013-08-20 | FALSE |  | Nutrients/TDS filtered with 0.7; Ions with 0.45. Ion data received from CWU as n.a. has been entered as 0.00001 and noted in QA Flag | 2527 | 2027 | Mid-Depth | Anions/Cations | 0 | 0 | 2 | NH4-N | 7.765e-06 | mg/L | CW | 0 | BDL |  | Converted to as N values | R
NOCA | SM-02-02 | Upper Triplet Lake | 2013 | 2013-08-20 | FALSE |  | Nutrients/TDS filtered with 0.7; Ions with 0.45. Ion data received from CWU as n.a. has been entered as 0.00001 and noted in QA Flag | 2527 | 2027 | Mid-Depth | Anions/Cations | 0 | 0 | 2 | NO3-N | 2.259e-06 | mg/L | CW | 0 | BDL |  | Converted to as N values | R
NOCA | SM-02-02 | Upper Triplet Lake | 2013 | 2013-08-20 | FALSE |  | Nutrients/TDS filtered with 0.7; Ions with 0.45. Ion data received from CWU as n.a. has been entered as 0.00001 and noted in QA Flag | 2527 | 2027 | Mid-Depth | Anions/Cations | 0 | 0 | 2 | SO4 | 1.49 | mg/L | CW | 0 |  |  |  | R
NOCA | SM-02-02 | Upper Triplet Lake | 2013 | 2013-08-20 | FALSE |  | Nutrients/TDS filtered with 0.7; Ions with 0.45. Ion data received from CWU as n.a. has been entered as 0.00001 and noted in QA Flag | 2527 | 1511 | Mid-Depth | Chlorophyll | -1 | 0 | 2 | Chlorophyll | 0.73 | μg/L | Salinas | 0 |  |  |  | R
NOCA | SM-02-02 | Upper Triplet Lake | 2013 | 2013-08-20 | FALSE |  | Nutrients/TDS filtered with 0.7; Ions with 0.45. Ion data received from CWU as n.a. has been entered as 0.00001 and noted in QA Flag | 2527 | 1509 | Mid-Depth | Chlorophyll | 0 | 0 | 2 | Chlorophyll | 1.13 | μg/L | Salinas | 0 |  |  |  | R
NOCA | SM-02-02 | Upper Triplet Lake | 2013 | 2013-08-20 | FALSE |  | Nutrients/TDS filtered with 0.7; Ions with 0.45. Ion data received from CWU as n.a. has been entered as 0.00001 and noted in QA Flag | 2527 | 1515 | Surface | Dissolved Organic Carbon | 0 | 0 | 1 | DOC | 0.77 | mg/L | CCAL | 0 |  |  |  | R
NOCA | SM-02-02 | Upper Triplet Lake | 2013 | 2013-08-20 | FALSE |  | Nutrients/TDS filtered with 0.7; Ions with 0.45. Ion data received from CWU as n.a. has been entered as 0.00001 and noted in QA Flag | 2527 | 1513 | Mid-Depth | Nutrients | 0 | 0 | 2 | NH3-N | 0.002 | mg/L | CCAL | 0 | BDL |  |  | R
NOCA | SM-02-02 | Upper Triplet Lake | 2013 | 2013-08-20 | FALSE |  | Nutrients/TDS filtered with 0.7; Ions with 0.45. Ion data received from CWU as n.a. has been entered as 0.00001 and noted in QA Flag | 2527 | 1513 | Mid-Depth | Nutrients | 0 | 0 | 2 | NO3-N + NO2-N | 0 | mg/L | CCAL | 0 | BDL |  |  | R
NOCA | SM-02-02 | Upper Triplet Lake | 2013 | 2013-08-20 | FALSE |  | Nutrients/TDS filtered with 0.7; Ions with 0.45. Ion data received from CWU as n.a. has been entered as 0.00001 and noted in QA Flag | 2527 | 1513 | Mid-Depth | Nutrients | 0 | 0 | 2 | PO4 | 0 | mg/L | CCAL | 0 | BDL |  |  | R
NOCA | SM-02-02 | Upper Triplet Lake | 2013 | 2013-08-20 | FALSE |  | Nutrients/TDS filtered with 0.7; Ions with 0.45. Ion data received from CWU as n.a. has been entered as 0.00001 and noted in QA Flag | 2527 | 1513 | Mid-Depth | Nutrients | 0 | 0 | 2 | TDS | 21 | mg/L | CCAL | 0 |  |  |  | R
NOCA | SM-02-02 | Upper Triplet Lake | 2013 | 2013-08-20 | FALSE |  | Nutrients/TDS filtered with 0.7; Ions with 0.45. Ion data received from CWU as n.a. has been entered as 0.00001 and noted in QA Flag | 2527 | 1513 | Mid-Depth | Nutrients | 0 | 0 | 2 | Total N | 0.06 | mg/L | CCAL | 0 |  |  |  | R
NOCA | SM-02-02 | Upper Triplet Lake | 2013 | 2013-08-20 | FALSE |  | Nutrients/TDS filtered with 0.7; Ions with 0.45. Ion data received from CWU as n.a. has been entered as 0.00001 and noted in QA Flag | 2527 | 1513 | Mid-Depth | Nutrients | 0 | 0 | 2 | Total P | 0.004 | mg/L | CCAL | 0 |  |  |  | R
NOCA | SM-02-02 | Upper Triplet Lake | 2012 | 2012-08-28 | FALSE |  | Nutrients/TDS filtered with 0.7; Ions with 0.45. Ion data delivered by CWU as n.a. have been entered as 0.00001 and noted in QA Flag. | 2537 | 1621 | Mid-Depth | Acid Neutralizing Capacity | 0 | 0 | 2 | ANC | 320 | μeq/L | NPS | -1 |  |  |  | R
NOCA | SM-02-02 | Upper Triplet Lake | 2012 | 2012-08-28 | FALSE |  | Nutrients/TDS filtered with 0.7; Ions with 0.45. Ion data delivered by CWU as n.a. have been entered as 0.00001 and noted in QA Flag. | 2537 | 1621 | Mid-Depth | Acid Neutralizing Capacity | 0 | 0 | 2 | ANC | 320 | μeq/L | NPS | 0 |  |  |  | R
NOCA | SM-02-02 | Upper Triplet Lake | 2012 | 2012-08-28 | FALSE |  | Nutrients/TDS filtered with 0.7; Ions with 0.45. Ion data delivered by CWU as n.a. have been entered as 0.00001 and noted in QA Flag. | 2537 | 2041 | Mid-Depth | Anions/Cations | 0 | 0 | 2 | Ca | 5.47 | mg/L | CW | 0 |  |  |  | R
NOCA | SM-02-02 | Upper Triplet Lake | 2012 | 2012-08-28 | FALSE |  | Nutrients/TDS filtered with 0.7; Ions with 0.45. Ion data delivered by CWU as n.a. have been entered as 0.00001 and noted in QA Flag. | 2537 | 2041 | Mid-Depth | Anions/Cations | 0 | 0 | 2 | Cl | 0.11 | mg/L | CW | 0 | BDL |  |  | R
NOCA | SM-02-02 | Upper Triplet Lake | 2012 | 2012-08-28 | FALSE |  | Nutrients/TDS filtered with 0.7; Ions with 0.45. Ion data delivered by CWU as n.a. have been entered as 0.00001 and noted in QA Flag. | 2537 | 2041 | Mid-Depth | Anions/Cations | 0 | 0 | 2 | K | 0.19 | mg/L | CW | 0 |  |  |  | R
NOCA | SM-02-02 | Upper Triplet Lake | 2012 | 2012-08-28 | FALSE |  | Nutrients/TDS filtered with 0.7; Ions with 0.45. Ion data delivered by CWU as n.a. have been entered as 0.00001 and noted in QA Flag. | 2537 | 2041 | Mid-Depth | Anions/Cations | 0 | 0 | 2 | Mg | 0.58 | mg/L | CW | 0 |  |  |  | R
NOCA | SM-02-02 | Upper Triplet Lake | 2012 | 2012-08-28 | FALSE |  | Nutrients/TDS filtered with 0.7; Ions with 0.45. Ion data delivered by CWU as n.a. have been entered as 0.00001 and noted in QA Flag. | 2537 | 2041 | Mid-Depth | Anions/Cations | 0 | 0 | 2 | Na | 0.95 | mg/L | CW | 0 |  |  |  | R
NOCA | SM-02-02 | Upper Triplet Lake | 2012 | 2012-08-28 | FALSE |  | Nutrients/TDS filtered with 0.7; Ions with 0.45. Ion data delivered by CWU as n.a. have been entered as 0.00001 and noted in QA Flag. | 2537 | 2041 | Mid-Depth | Anions/Cations | 0 | 0 | 2 | NH4-N | 0.01553 | mg/L | CW | 0 | UC |  | Converted to as N values | R
NOCA | SM-02-02 | Upper Triplet Lake | 2012 | 2012-08-28 | FALSE |  | Nutrients/TDS filtered with 0.7; Ions with 0.45. Ion data delivered by CWU as n.a. have been entered as 0.00001 and noted in QA Flag. | 2537 | 2041 | Mid-Depth | Anions/Cations | 0 | 0 | 2 | NO3-N | 0.004518 | mg/L | CW | 0 | BDL |  | Converted to as N values | R
NOCA | SM-02-02 | Upper Triplet Lake | 2012 | 2012-08-28 | FALSE |  | Nutrients/TDS filtered with 0.7; Ions with 0.45. Ion data delivered by CWU as n.a. have been entered as 0.00001 and noted in QA Flag. | 2537 | 2041 | Mid-Depth | Anions/Cations | 0 | 0 | 2 | SO4 | 1.28 | mg/L | CW | 0 |  |  |  | R
NOCA | SM-02-02 | Upper Triplet Lake | 2012 | 2012-08-28 | FALSE |  | Nutrients/TDS filtered with 0.7; Ions with 0.45. Ion data delivered by CWU as n.a. have been entered as 0.00001 and noted in QA Flag. | 2537 | 1623 | Mid-Depth | Chlorophyll | 0 | 0 | 2 | Chlorophyll | 0.13 | μg/L | Salinas | 0 |  |  |  | R
NOCA | SM-02-02 | Upper Triplet Lake | 2012 | 2012-08-28 | FALSE |  | Nutrients/TDS filtered with 0.7; Ions with 0.45. Ion data delivered by CWU as n.a. have been entered as 0.00001 and noted in QA Flag. | 2537 | 1625 | Mid-Depth | Chlorophyll | -1 | 0 | 2 | Chlorophyll | 0.21 | μg/L | Salinas | 0 |  |  |  | R
NOCA | SM-02-02 | Upper Triplet Lake | 2012 | 2012-08-28 | FALSE |  | Nutrients/TDS filtered with 0.7; Ions with 0.45. Ion data delivered by CWU as n.a. have been entered as 0.00001 and noted in QA Flag. | 2537 | 1629 | Surface | Dissolved Organic Carbon | 0 | 0 | 1 | DOC | 4.71 | mg/L | CCAL | 0 |  |  |  | R
NOCA | SM-02-02 | Upper Triplet Lake | 2012 | 2012-08-28 | FALSE |  | Nutrients/TDS filtered with 0.7; Ions with 0.45. Ion data delivered by CWU as n.a. have been entered as 0.00001 and noted in QA Flag. | 2537 | 1627 | Mid-Depth | Nutrients | 0 | 0 | 2 | NH3-N | 0.004 | mg/L | CCAL | 0 | BDL |  |  | R
NOCA | SM-02-02 | Upper Triplet Lake | 2012 | 2012-08-28 | FALSE |  | Nutrients/TDS filtered with 0.7; Ions with 0.45. Ion data delivered by CWU as n.a. have been entered as 0.00001 and noted in QA Flag. | 2537 | 1627 | Mid-Depth | Nutrients | 0 | 0 | 2 | NO3-N + NO2-N | 0.005 | mg/L | CCAL | 0 |  |  |  | R
NOCA | SM-02-02 | Upper Triplet Lake | 2012 | 2012-08-28 | FALSE |  | Nutrients/TDS filtered with 0.7; Ions with 0.45. Ion data delivered by CWU as n.a. have been entered as 0.00001 and noted in QA Flag. | 2537 | 1627 | Mid-Depth | Nutrients | 0 | 0 | 2 | PO4 | 0.001 | mg/L | CCAL | 0 | BDL |  |  | R
NOCA | SM-02-02 | Upper Triplet Lake | 2012 | 2012-08-28 | FALSE |  | Nutrients/TDS filtered with 0.7; Ions with 0.45. Ion data delivered by CWU as n.a. have been entered as 0.00001 and noted in QA Flag. | 2537 | 1627 | Mid-Depth | Nutrients | 0 | 0 | 2 | TDS | 19 | mg/L | CCAL | 0 |  |  |  | R
NOCA | SM-02-02 | Upper Triplet Lake | 2012 | 2012-08-28 | FALSE |  | Nutrients/TDS filtered with 0.7; Ions with 0.45. Ion data delivered by CWU as n.a. have been entered as 0.00001 and noted in QA Flag. | 2537 | 1627 | Mid-Depth | Nutrients | 0 | 0 | 2 | Total N | 0.07 | mg/L | CCAL | 0 |  |  |  | R
NOCA | SM-02-02 | Upper Triplet Lake | 2012 | 2012-08-28 | FALSE |  | Nutrients/TDS filtered with 0.7; Ions with 0.45. Ion data delivered by CWU as n.a. have been entered as 0.00001 and noted in QA Flag. | 2537 | 1627 | Mid-Depth | Nutrients | 0 | 0 | 2 | Total P | 0.002 | mg/L | CCAL | 0 | BDL |  |  | R
NOCA | SM-02-02 | Upper Triplet Lake | 2011 | 2011-08-17 | FALSE |  | Nutrients/TDS filtered with 0.7; Ions with 0.45 | 2543 | 2427 | Mid-Depth | Acid Neutralizing Capacity | 0 | -1 | 0 | ANC | 50 | μeq/L | NPS | -1 |  |  |  | R
NOCA | SM-02-02 | Upper Triplet Lake | 2011 | 2011-08-17 | FALSE |  | Nutrients/TDS filtered with 0.7; Ions with 0.45 | 2543 | 1691 | Mid-Depth | Acid Neutralizing Capacity | 0 | 0 | 2.1 | ANC | 280 | μeq/L | NPS | 0 |  |  |  | R
NOCA | SM-02-02 | Upper Triplet Lake | 2011 | 2011-08-17 | FALSE |  | Nutrients/TDS filtered with 0.7; Ions with 0.45 | 2543 | 2427 | Mid-Depth | Acid Neutralizing Capacity | 0 | -1 | 0 | ANC | 0 | μeq/L | NPS | 0 |  |  | Insufficient data | R
NOCA | SM-02-02 | Upper Triplet Lake | 2011 | 2011-08-17 | FALSE |  | Nutrients/TDS filtered with 0.7; Ions with 0.45 | 2543 | 1691 | Mid-Depth | Acid Neutralizing Capacity | 0 | 0 | 2.1 | ANC | 280 | μeq/L | NPS | -1 |  |  |  | R
NOCA | SM-02-02 | Upper Triplet Lake | 2011 | 2011-08-17 | FALSE |  | Nutrients/TDS filtered with 0.7; Ions with 0.45 | 2543 | 2425 | Mid-Depth | Anions/Cations | 0 | -1 | 0 | Ca | 0.14 | mg/L | CW | 0 |  |  |  | R
NOCA | SM-02-02 | Upper Triplet Lake | 2011 | 2011-08-17 | FALSE |  | Nutrients/TDS filtered with 0.7; Ions with 0.45 | 2543 | 2055 | Mid-Depth | Anions/Cations | 0 | 0 | 2.1 | Ca | 4.93 | mg/L | CW | 0 |  |  |  | R
NOCA | SM-02-02 | Upper Triplet Lake | 2011 | 2011-08-17 | FALSE |  | Nutrients/TDS filtered with 0.7; Ions with 0.45 | 2543 | 2425 | Mid-Depth | Anions/Cations | 0 | -1 | 0 | Cl | 0.09 | mg/L | CW | 0 |  |  |  | R
NOCA | SM-02-02 | Upper Triplet Lake | 2011 | 2011-08-17 | FALSE |  | Nutrients/TDS filtered with 0.7; Ions with 0.45 | 2543 | 2055 | Mid-Depth | Anions/Cations | 0 | 0 | 2.1 | Cl | 0.08 | mg/L | CW | 0 |  |  |  | R
NOCA | SM-02-02 | Upper Triplet Lake | 2011 | 2011-08-17 | FALSE |  | Nutrients/TDS filtered with 0.7; Ions with 0.45 | 2543 | 2055 | Mid-Depth | Anions/Cations | 0 | 0 | 2.1 | K | 0.17 | mg/L | CW | 0 |  |  |  | R
NOCA | SM-02-02 | Upper Triplet Lake | 2011 | 2011-08-17 | FALSE |  | Nutrients/TDS filtered with 0.7; Ions with 0.45 | 2543 | 2425 | Mid-Depth | Anions/Cations | 0 | -1 | 0 | K | 0.08 | mg/L | CW | 0 |  |  |  | R
NOCA | SM-02-02 | Upper Triplet Lake | 2011 | 2011-08-17 | FALSE |  | Nutrients/TDS filtered with 0.7; Ions with 0.45 | 2543 | 2425 | Mid-Depth | Anions/Cations | 0 | -1 | 0 | Mg | 0.01 | mg/L | CW | 0 |  |  |  | R
NOCA | SM-02-02 | Upper Triplet Lake | 2011 | 2011-08-17 | FALSE |  | Nutrients/TDS filtered with 0.7; Ions with 0.45 | 2543 | 2055 | Mid-Depth | Anions/Cations | 0 | 0 | 2.1 | Mg | 0.55 | mg/L | CW | 0 |  |  |  | R
NOCA | SM-02-02 | Upper Triplet Lake | 2011 | 2011-08-17 | FALSE |  | Nutrients/TDS filtered with 0.7; Ions with 0.45 | 2543 | 2425 | Mid-Depth | Anions/Cations | 0 | -1 | 0 | Na | 0.22 | mg/L | CW | 0 |  |  |  | R
NOCA | SM-02-02 | Upper Triplet Lake | 2011 | 2011-08-17 | FALSE |  | Nutrients/TDS filtered with 0.7; Ions with 0.45 | 2543 | 2055 | Mid-Depth | Anions/Cations | 0 | 0 | 2.1 | Na | 0.87 | mg/L | CW | 0 |  |  |  | R
NOCA | SM-02-02 | Upper Triplet Lake | 2011 | 2011-08-17 | FALSE |  | Nutrients/TDS filtered with 0.7; Ions with 0.45 | 2543 | 2055 | Mid-Depth | Anions/Cations | 0 | 0 | 2.1 | NH4-N | 0.01553 | mg/L | CW | 0 | UC |  | Converted to as N values | R
NOCA | SM-02-02 | Upper Triplet Lake | 2011 | 2011-08-17 | FALSE |  | Nutrients/TDS filtered with 0.7; Ions with 0.45 | 2543 | 2425 | Mid-Depth | Anions/Cations | 0 | -1 | 0 | NH4-N | 0.07765 | mg/L | CW | 0 | UC |  | Converted to as N values | R
NOCA | SM-02-02 | Upper Triplet Lake | 2011 | 2011-08-17 | FALSE |  | Nutrients/TDS filtered with 0.7; Ions with 0.45 | 2543 | 2425 | Mid-Depth | Anions/Cations | 0 | -1 | 0 | NO3-N | 0.002259 | mg/L | CW | 0 | BDL |  | Converted to as N values | R
NOCA | SM-02-02 | Upper Triplet Lake | 2011 | 2011-08-17 | FALSE |  | Nutrients/TDS filtered with 0.7; Ions with 0.45 | 2543 | 2055 | Mid-Depth | Anions/Cations | 0 | 0 | 2.1 | NO3-N | 0.011295 | mg/L | CW | 0 | UC |  | Converted to as N values | R
NOCA | SM-02-02 | Upper Triplet Lake | 2011 | 2011-08-17 | FALSE |  | Nutrients/TDS filtered with 0.7; Ions with 0.45 | 2543 | 2055 | Mid-Depth | Anions/Cations | 0 | 0 | 2.1 | SO4 | 1.01 | mg/L | CW | 0 |  |  |  | R
NOCA | SM-02-02 | Upper Triplet Lake | 2011 | 2011-08-17 | FALSE |  | Nutrients/TDS filtered with 0.7; Ions with 0.45 | 2543 | 2425 | Mid-Depth | Anions/Cations | 0 | -1 | 0 | SO4 | 0.03 | mg/L | CW | 0 |  |  |  | R
NOCA | SM-02-02 | Upper Triplet Lake | 2011 | 2011-08-17 | FALSE |  | Nutrients/TDS filtered with 0.7; Ions with 0.45 | 2543 | 1693 | Mid-Depth | Chlorophyll | 0 | 0 | 2.1 | Chlorophyll | 0.16 | μg/L | Salinas | 0 |  |  |  | R
NOCA | SM-02-02 | Upper Triplet Lake | 2011 | 2011-08-17 | FALSE |  | Nutrients/TDS filtered with 0.7; Ions with 0.45 | 2543 | 1695 | Mid-Depth | Chlorophyll | -1 | 0 | 2.1 | Chlorophyll | 0.54 | μg/L | Salinas | 0 |  |  |  | R
NOCA | SM-02-02 | Upper Triplet Lake | 2011 | 2011-08-17 | FALSE |  | Nutrients/TDS filtered with 0.7; Ions with 0.45 | 2543 | 2419 | Mid-Depth | Chlorophyll | 0 | -1 | 0 | Chlorophyll | 0 | μg/L | Salinas | 0 |  |  |  | R
NOCA | SM-02-02 | Upper Triplet Lake | 2011 | 2011-08-17 | FALSE |  | Nutrients/TDS filtered with 0.7; Ions with 0.45 | 2543 | 1699 | Surface | Dissolved Organic Carbon | 0 | 0 | 1 | DOC | 59.72 | mg/L | CCAL | 0 |  |  |  | R
NOCA | SM-02-02 | Upper Triplet Lake | 2011 | 2011-08-17 | FALSE |  | Nutrients/TDS filtered with 0.7; Ions with 0.45 | 2543 | 2421 | Mid-Depth | Nutrients | 0 | -1 | 0 | NH3-N | 0 | mg/L | CCAL | 0 | BDL |  |  | R
NOCA | SM-02-02 | Upper Triplet Lake | 2011 | 2011-08-17 | FALSE |  | Nutrients/TDS filtered with 0.7; Ions with 0.45 | 2543 | 1697 | Mid-Depth | Nutrients | 0 | 0 | 2.1 | NH3-N | 0 | mg/L | CCAL | 0 | BDL |  |  | R
NOCA | SM-02-02 | Upper Triplet Lake | 2011 | 2011-08-17 | FALSE |  | Nutrients/TDS filtered with 0.7; Ions with 0.45 | 2543 | 2421 | Mid-Depth | Nutrients | 0 | -1 | 0 | PO4 | 0 | mg/L | CCAL | 0 | BDL |  |  | R
NOCA | SM-02-02 | Upper Triplet Lake | 2011 | 2011-08-17 | FALSE |  | Nutrients/TDS filtered with 0.7; Ions with 0.45 | 2543 | 1697 | Mid-Depth | Nutrients | 0 | 0 | 2.1 | PO4 | 0 | mg/L | CCAL | 0 | BDL |  |  | R
NOCA | SM-02-02 | Upper Triplet Lake | 2011 | 2011-08-17 | FALSE |  | Nutrients/TDS filtered with 0.7; Ions with 0.45 | 2543 | 1697 | Mid-Depth | Nutrients | 0 | 0 | 2.1 | TDS | 19 | mg/L | CCAL | 0 |  |  |  | R
NOCA | SM-02-02 | Upper Triplet Lake | 2011 | 2011-08-17 | FALSE |  | Nutrients/TDS filtered with 0.7; Ions with 0.45 | 2543 | 2421 | Mid-Depth | Nutrients | 0 | -1 | 0 | TDS | 0 | mg/L | CCAL | 0 | BDL |  |  | R
NOCA | SM-02-02 | Upper Triplet Lake | 2011 | 2011-08-17 | FALSE |  | Nutrients/TDS filtered with 0.7; Ions with 0.45 | 2543 | 2421 | Mid-Depth | Nutrients | 0 | -1 | 0 | Total N | 0 | mg/L | CCAL | 0 | BDL |  |  | R
NOCA | SM-02-02 | Upper Triplet Lake | 2011 | 2011-08-17 | FALSE |  | Nutrients/TDS filtered with 0.7; Ions with 0.45 | 2543 | 1697 | Mid-Depth | Nutrients | 0 | 0 | 2.1 | Total N | 0.03 | mg/L | CCAL | -1 |  |  |  | R
NOCA | SM-02-02 | Upper Triplet Lake | 2011 | 2011-08-17 | FALSE |  | Nutrients/TDS filtered with 0.7; Ions with 0.45 | 2543 | 1697 | Mid-Depth | Nutrients | 0 | 0 | 2.1 | Total N | 0.03 | mg/L | CCAL | 0 |  |  |  | R
NOCA | SM-02-02 | Upper Triplet Lake | 2011 | 2011-08-17 | FALSE |  | Nutrients/TDS filtered with 0.7; Ions with 0.45 | 2543 | 1697 | Mid-Depth | Nutrients | 0 | 0 | 2.1 | Total P | 0 | mg/L | CCAL | -1 | BDL |  |  | R
NOCA | SM-02-02 | Upper Triplet Lake | 2011 | 2011-08-17 | FALSE |  | Nutrients/TDS filtered with 0.7; Ions with 0.45 | 2543 | 1697 | Mid-Depth | Nutrients | 0 | 0 | 2.1 | Total P | 0 | mg/L | CCAL | 0 | BDL |  |  | R
NOCA | SM-02-02 | Upper Triplet Lake | 2011 | 2011-08-17 | FALSE |  | Nutrients/TDS filtered with 0.7; Ions with 0.45 | 2543 | 2421 | Mid-Depth | Nutrients | 0 | -1 | 0 | Total P | 0 | mg/L | CCAL | 0 | BDL |  |  | R
NOCA | SM-02-02 | Upper Triplet Lake | 2010 | 2010-08-12 | FALSE |  | Nutrients filtered with 1.2; Ions with 0.45 | 2549 | 1784 | Mid-Depth | Acid Neutralizing Capacity | 0 | 0 | 2.1 | ANC | 290 | μeq/L | NPS | -1 |  |  |  | R
NOCA | SM-02-02 | Upper Triplet Lake | 2010 | 2010-08-12 | FALSE |  | Nutrients filtered with 1.2; Ions with 0.45 | 2549 | 1784 | Mid-Depth | Acid Neutralizing Capacity | 0 | 0 | 2.1 | ANC | 310 | μeq/L | NPS | 0 |  |  |  | R
NOCA | SM-02-02 | Upper Triplet Lake | 2010 | 2010-08-12 | FALSE |  | Nutrients filtered with 1.2; Ions with 0.45 | 2549 | 2082 | Mid-Depth | Anions/Cations | 0 | 0 | 2.1 | Ca | 6.62 | mg/L | CW | 0 |  |  |  | R
NOCA | SM-02-02 | Upper Triplet Lake | 2010 | 2010-08-12 | FALSE |  | Nutrients filtered with 1.2; Ions with 0.45 | 2549 | 2082 | Mid-Depth | Anions/Cations | 0 | 0 | 2.1 | Cl | 0.1 | mg/L | CW | 0 |  |  |  | R
NOCA | SM-02-02 | Upper Triplet Lake | 2010 | 2010-08-12 | FALSE |  | Nutrients filtered with 1.2; Ions with 0.45 | 2549 | 2082 | Mid-Depth | Anions/Cations | 0 | 0 | 2.1 | K | 0.23 | mg/L | CW | 0 |  |  |  | R
NOCA | SM-02-02 | Upper Triplet Lake | 2010 | 2010-08-12 | FALSE |  | Nutrients filtered with 1.2; Ions with 0.45 | 2549 | 2082 | Mid-Depth | Anions/Cations | 0 | 0 | 2.1 | Mg | 0.71 | mg/L | CW | 0 |  |  |  | R
NOCA | SM-02-02 | Upper Triplet Lake | 2010 | 2010-08-12 | FALSE |  | Nutrients filtered with 1.2; Ions with 0.45 | 2549 | 2082 | Mid-Depth | Anions/Cations | 0 | 0 | 2.1 | Na | 1.31 | mg/L | CW | 0 |  |  |  | R
NOCA | SM-02-02 | Upper Triplet Lake | 2010 | 2010-08-12 | FALSE |  | Nutrients filtered with 1.2; Ions with 0.45 | 2549 | 2082 | Mid-Depth | Anions/Cations | 0 | 0 | 2.1 | NH4-N | 0.007765 | mg/L | CW | 0 | BDL |  | Converted to as N values | R
NOCA | SM-02-02 | Upper Triplet Lake | 2010 | 2010-08-12 | FALSE |  | Nutrients filtered with 1.2; Ions with 0.45 | 2549 | 2082 | Mid-Depth | Anions/Cations | 0 | 0 | 2.1 | NO3-N | 0.002259 | mg/L | CW | 0 | BDL |  | Converted to as N values | R
NOCA | SM-02-02 | Upper Triplet Lake | 2010 | 2010-08-12 | FALSE |  | Nutrients filtered with 1.2; Ions with 0.45 | 2549 | 2082 | Mid-Depth | Anions/Cations | 0 | 0 | 2.1 | SO4 | 1.42 | mg/L | CW | 0 |  |  |  | R
NOCA | SM-02-02 | Upper Triplet Lake | 2010 | 2010-08-12 | FALSE |  | Nutrients filtered with 1.2; Ions with 0.45 | 2549 | 1794 | Mid-Depth | Chlorophyll | -1 | 0 | 2.1 | Chlorophyll | 0.1 | μg/L | Salinas | 0 |  |  |  | R
NOCA | SM-02-02 | Upper Triplet Lake | 2010 | 2010-08-12 | FALSE |  | Nutrients filtered with 1.2; Ions with 0.45 | 2549 | 1792 | Mid-Depth | Chlorophyll | 0 | 0 | 2.1 | Chlorophyll | 0.14 | μg/L | Salinas | 0 |  |  |  | R
NOCA | SM-02-02 | Upper Triplet Lake | 2010 | 2010-08-12 | FALSE |  | Nutrients filtered with 1.2; Ions with 0.45 | 2549 | 1790 | Surface | Dissolved Organic Carbon | -1 | 0 | 1 | DOC | 109.02 | mg/L | CCAL | 0 |  |  |  | R
NOCA | SM-02-02 | Upper Triplet Lake | 2010 | 2010-08-12 | FALSE |  | Nutrients filtered with 1.2; Ions with 0.45 | 2549 | 1788 | Surface | Dissolved Organic Carbon | 0 | 0 | 2.1 | DOC | 11.44 | mg/L | CCAL | 0 |  |  |  | R
NOCA | SM-02-02 | Upper Triplet Lake | 2010 | 2010-08-12 | FALSE |  | Nutrients filtered with 1.2; Ions with 0.45 | 2549 | 1786 | Mid-Depth | Nutrients | 0 | 0 | 2.1 | NH3-N | 0.002 | mg/L | CCAL | 0 | BDL |  |  | R
NOCA | SM-02-02 | Upper Triplet Lake | 2010 | 2010-08-12 | FALSE |  | Nutrients filtered with 1.2; Ions with 0.45 | 2549 | 1786 | Mid-Depth | Nutrients | 0 | 0 | 2.1 | PO4 | 0 | mg/L | CCAL | 0 | BDL |  |  | R
NOCA | SM-02-02 | Upper Triplet Lake | 2010 | 2010-08-12 | FALSE |  | Nutrients filtered with 1.2; Ions with 0.45 | 2549 | 1786 | Mid-Depth | Nutrients | 0 | 0 | 2.1 | TDS | 30 | mg/L | CCAL | 0 |  |  |  | R
NOCA | SM-02-02 | Upper Triplet Lake | 2010 | 2010-08-12 | FALSE |  | Nutrients filtered with 1.2; Ions with 0.45 | 2549 | 1786 | Mid-Depth | Nutrients | 0 | 0 | 2.1 | Total N | 0.07 | mg/L | CCAL | 0 |  |  |  | R
NOCA | SM-02-02 | Upper Triplet Lake | 2010 | 2010-08-12 | FALSE |  | Nutrients filtered with 1.2; Ions with 0.45 | 2549 | 1786 | Mid-Depth | Nutrients | 0 | 0 | 2.1 | Total P | 0.001 | mg/L | CCAL | 0 | BDL |  |  | R
NOCA | SM-02-02 | Upper Triplet Lake | 2009 | 2009-08-10 | FALSE |  | Nutrients filtered with 1.2; Ions with 0.45 | 2550 | 1811 | Mid-Depth | Acid Neutralizing Capacity | 0 | 0 | 2.1 | ANC | 350 | μeq/L | NPS | 0 |  |  |  | R
NOCA | SM-02-02 | Upper Triplet Lake | 2009 | 2009-08-10 | FALSE |  | Nutrients filtered with 1.2; Ions with 0.45 | 2550 | 1813 | Mid-Depth | Acid Neutralizing Capacity | -1 | 0 | 2.1 | ANC | 340 | μeq/L | NPS | -1 |  |  |  | R
NOCA | SM-02-02 | Upper Triplet Lake | 2009 | 2009-08-10 | FALSE |  | Nutrients filtered with 1.2; Ions with 0.45 | 2550 | 1811 | Mid-Depth | Acid Neutralizing Capacity | 0 | 0 | 2.1 | ANC | 350 | μeq/L | NPS | -1 |  |  |  | R
NOCA | SM-02-02 | Upper Triplet Lake | 2009 | 2009-08-10 | FALSE |  | Nutrients filtered with 1.2; Ions with 0.45 | 2550 | 1813 | Mid-Depth | Acid Neutralizing Capacity | -1 | 0 | 2.1 | ANC | 340 | μeq/L | NPS | 0 |  |  |  | R
NOCA | SM-02-02 | Upper Triplet Lake | 2009 | 2009-08-10 | FALSE |  | Nutrients filtered with 1.2; Ions with 0.45 | 2550 | 2093 | Mid-Depth | Anions/Cations | 0 | 0 | 2.1 | Ca | 6.39 | mg/L | CW | 0 |  |  |  | R
NOCA | SM-02-02 | Upper Triplet Lake | 2009 | 2009-08-10 | FALSE |  | Nutrients filtered with 1.2; Ions with 0.45 | 2550 | 2095 | Mid-Depth | Anions/Cations | -1 | 0 | 2.1 | Ca | 6.31 | mg/L | CW | 0 |  |  |  | R
NOCA | SM-02-02 | Upper Triplet Lake | 2009 | 2009-08-10 | FALSE |  | Nutrients filtered with 1.2; Ions with 0.45 | 2550 | 2095 | Mid-Depth | Anions/Cations | -1 | 0 | 2.1 | Cl | 0.11 | mg/L | CW | 0 |  |  |  | R
NOCA | SM-02-02 | Upper Triplet Lake | 2009 | 2009-08-10 | FALSE |  | Nutrients filtered with 1.2; Ions with 0.45 | 2550 | 2093 | Mid-Depth | Anions/Cations | 0 | 0 | 2.1 | Cl | 0.11 | mg/L | CW | 0 |  |  |  | R
NOCA | SM-02-02 | Upper Triplet Lake | 2009 | 2009-08-10 | FALSE |  | Nutrients filtered with 1.2; Ions with 0.45 | 2550 | 2093 | Mid-Depth | Anions/Cations | 0 | 0 | 2.1 | K | 0.23 | mg/L | CW | 0 |  |  |  | R
NOCA | SM-02-02 | Upper Triplet Lake | 2009 | 2009-08-10 | FALSE |  | Nutrients filtered with 1.2; Ions with 0.45 | 2550 | 2095 | Mid-Depth | Anions/Cations | -1 | 0 | 2.1 | K | 0.21 | mg/L | CW | 0 |  |  |  | R
NOCA | SM-02-02 | Upper Triplet Lake | 2009 | 2009-08-10 | FALSE |  | Nutrients filtered with 1.2; Ions with 0.45 | 2550 | 2093 | Mid-Depth | Anions/Cations | 0 | 0 | 2.1 | Mg | 0.68 | mg/L | CW | 0 |  |  |  | R
NOCA | SM-02-02 | Upper Triplet Lake | 2009 | 2009-08-10 | FALSE |  | Nutrients filtered with 1.2; Ions with 0.45 | 2550 | 2095 | Mid-Depth | Anions/Cations | -1 | 0 | 2.1 | Mg | 0.66 | mg/L | CW | 0 |  |  |  | R
NOCA | SM-02-02 | Upper Triplet Lake | 2009 | 2009-08-10 | FALSE |  | Nutrients filtered with 1.2; Ions with 0.45 | 2550 | 2093 | Mid-Depth | Anions/Cations | 0 | 0 | 2.1 | Na | 1.21 | mg/L | CW | 0 |  |  |  | R
NOCA | SM-02-02 | Upper Triplet Lake | 2009 | 2009-08-10 | FALSE |  | Nutrients filtered with 1.2; Ions with 0.45 | 2550 | 2095 | Mid-Depth | Anions/Cations | -1 | 0 | 2.1 | Na | 1.88 | mg/L | CW | 0 |  |  |  | R
NOCA | SM-02-02 | Upper Triplet Lake | 2009 | 2009-08-10 | FALSE |  | Nutrients filtered with 1.2; Ions with 0.45 | 2550 | 2093 | Mid-Depth | Anions/Cations | 0 | 0 | 2.1 | NH4-N | 0.023295 | mg/L | CW | 0 | UC |  | Converted to as N values | R
NOCA | SM-02-02 | Upper Triplet Lake | 2009 | 2009-08-10 | FALSE |  | Nutrients filtered with 1.2; Ions with 0.45 | 2550 | 2095 | Mid-Depth | Anions/Cations | -1 | 0 | 2.1 | NH4-N | 0.01553 | mg/L | CW | 0 | UC |  | Converted to as N values | R
NOCA | SM-02-02 | Upper Triplet Lake | 2009 | 2009-08-10 | FALSE |  | Nutrients filtered with 1.2; Ions with 0.45 | 2550 | 2095 | Mid-Depth | Anions/Cations | -1 | 0 | 2.1 | NO3-N | 2.259e-06 | mg/L | CW | 0 | BDL |  | 0.00; Converted to as N values | R
NOCA | SM-02-02 | Upper Triplet Lake | 2009 | 2009-08-10 | FALSE |  | Nutrients filtered with 1.2; Ions with 0.45 | 2550 | 2093 | Mid-Depth | Anions/Cations | 0 | 0 | 2.1 | NO3-N | 2.259e-06 | mg/L | CW | 0 | BDL |  | 0.00; Converted to as N values | R
NOCA | SM-02-02 | Upper Triplet Lake | 2009 | 2009-08-10 | FALSE |  | Nutrients filtered with 1.2; Ions with 0.45 | 2550 | 2095 | Mid-Depth | Anions/Cations | -1 | 0 | 2.1 | SO4 | 1.48 | mg/L | CW | 0 |  |  |  | R
NOCA | SM-02-02 | Upper Triplet Lake | 2009 | 2009-08-10 | FALSE |  | Nutrients filtered with 1.2; Ions with 0.45 | 2550 | 2093 | Mid-Depth | Anions/Cations | 0 | 0 | 2.1 | SO4 | 1.5 | mg/L | CW | 0 |  |  |  | R
NOCA | SM-02-02 | Upper Triplet Lake | 2009 | 2009-08-10 | FALSE |  | Nutrients filtered with 1.2; Ions with 0.45 | 2550 | 1804 | Mid-Depth | Chlorophyll | 0 | 0 | 2.1 | Chlorophyll | 1.11 | μg/L | Salinas | 0 |  |  |  | R
NOCA | SM-02-02 | Upper Triplet Lake | 2009 | 2009-08-10 | FALSE |  | Nutrients filtered with 1.2; Ions with 0.45 | 2550 | 1806 | Mid-Depth | Chlorophyll | -1 | 0 | 2.1 | Chlorophyll | 0.34 | μg/L | Salinas | 0 |  |  |  | R
NOCA | SM-02-02 | Upper Triplet Lake | 2009 | 2009-08-10 | FALSE |  | Nutrients filtered with 1.2; Ions with 0.45 | 2550 | 1798 | Surface | Dissolved Organic Carbon | 0 | 0 | 1 | DOC | 19.59 | mg/L | CCAL | 0 |  |  |  | R
NOCA | SM-02-02 | Upper Triplet Lake | 2009 | 2009-08-10 | FALSE |  | Nutrients filtered with 1.2; Ions with 0.45 | 2550 | 1802 | Surface | Dissolved Organic Carbon | -1 | 0 | 1 | DOC | 5.01 | mg/L | CCAL | 0 |  |  |  | R
NOCA | SM-02-02 | Upper Triplet Lake | 2009 | 2009-08-10 | FALSE |  | Nutrients filtered with 1.2; Ions with 0.45 | 2550 | 1796 | Mid-Depth | Nutrients | 0 | 0 | 2.1 | NH3-N | 0.002 | mg/L | CCAL | 0 | BDL |  |  | R
NOCA | SM-02-02 | Upper Triplet Lake | 2009 | 2009-08-10 | FALSE |  | Nutrients filtered with 1.2; Ions with 0.45 | 2550 | 1800 | Mid-Depth | Nutrients | -1 | 0 | 2.1 | NH3-N | 0.004 | mg/L | CCAL | 0 | BDL |  |  | R
NOCA | SM-02-02 | Upper Triplet Lake | 2009 | 2009-08-10 | FALSE |  | Nutrients filtered with 1.2; Ions with 0.45 | 2550 | 1800 | Mid-Depth | Nutrients | -1 | 0 | 2.1 | PO4 | 0.001 | mg/L | CCAL | 0 | BDL |  |  | R
NOCA | SM-02-02 | Upper Triplet Lake | 2009 | 2009-08-10 | FALSE |  | Nutrients filtered with 1.2; Ions with 0.45 | 2550 | 1796 | Mid-Depth | Nutrients | 0 | 0 | 2.1 | PO4 | 0.001 | mg/L | CCAL | 0 | BDL |  |  | R
NOCA | SM-02-02 | Upper Triplet Lake | 2009 | 2009-08-10 | FALSE |  | Nutrients filtered with 1.2; Ions with 0.45 | 2550 | 1796 | Mid-Depth | Nutrients | 0 | 0 | 2.1 | TDS | 18 | mg/L | CCAL | 0 |  |  |  | R
NOCA | SM-02-02 | Upper Triplet Lake | 2009 | 2009-08-10 | FALSE |  | Nutrients filtered with 1.2; Ions with 0.45 | 2550 | 1800 | Mid-Depth | Nutrients | -1 | 0 | 2.1 | TDS | 18 | mg/L | CCAL | 0 |  |  |  | R
NOCA | SM-02-02 | Upper Triplet Lake | 2009 | 2009-08-10 | FALSE |  | Nutrients filtered with 1.2; Ions with 0.45 | 2550 | 1800 | Mid-Depth | Nutrients | -1 | 0 | 2.1 | Total N | 0.08 | mg/L | CCAL | 0 |  |  |  | R
NOCA | SM-02-02 | Upper Triplet Lake | 2009 | 2009-08-10 | FALSE |  | Nutrients filtered with 1.2; Ions with 0.45 | 2550 | 1796 | Mid-Depth | Nutrients | 0 | 0 | 2.1 | Total N | 0.08 | mg/L | CCAL | 0 |  |  |  | R
NOCA | SM-02-02 | Upper Triplet Lake | 2009 | 2009-08-10 | FALSE |  | Nutrients filtered with 1.2; Ions with 0.45 | 2550 | 1800 | Mid-Depth | Nutrients | -1 | 0 | 2.1 | Total P | 0.043 | mg/L | CCAL | 0 |  |  |  | R
NOCA | SM-02-02 | Upper Triplet Lake | 2009 | 2009-08-10 | FALSE |  | Nutrients filtered with 1.2; Ions with 0.45 | 2550 | 1796 | Mid-Depth | Nutrients | 0 | 0 | 2.1 | Total P | 0.021 | mg/L | CCAL | 0 |  |  |  | R
NOCA | SM-02-02 | Upper Triplet Lake | 2008 | 2008-08-13 | FALSE |  | Nutrients/TDS filtered with 1.2; ions with 0.45. Ion data returned from CWU as BDL has been entered at 0.00001 and noted in the QA Flag. | 2556 | 1863 | Mid-Depth | Acid Neutralizing Capacity | 0 | 0 | 2 | ANC | 350 | μeq/L | NPS | -1 |  |  |  | R
NOCA | SM-02-02 | Upper Triplet Lake | 2008 | 2008-08-13 | FALSE |  | Nutrients/TDS filtered with 1.2; ions with 0.45. Ion data returned from CWU as BDL has been entered at 0.00001 and noted in the QA Flag. | 2556 | 1863 | Mid-Depth | Acid Neutralizing Capacity | 0 | 0 | 2 | ANC | 350 | μeq/L | NPS | 0 |  |  |  | R
NOCA | SM-02-02 | Upper Triplet Lake | 2008 | 2008-08-13 | FALSE |  | Nutrients/TDS filtered with 1.2; ions with 0.45. Ion data returned from CWU as BDL has been entered at 0.00001 and noted in the QA Flag. | 2556 | 2099 | Mid-Depth | Anions/Cations | 0 | 0 | 2 | Ca | 6.19 | mg/L | CW | 0 |  |  |  | R
NOCA | SM-02-02 | Upper Triplet Lake | 2008 | 2008-08-13 | FALSE |  | Nutrients/TDS filtered with 1.2; ions with 0.45. Ion data returned from CWU as BDL has been entered at 0.00001 and noted in the QA Flag. | 2556 | 2099 | Mid-Depth | Anions/Cations | 0 | 0 | 2 | Cl | 0.13 | mg/L | CW | 0 |  |  |  | R
NOCA | SM-02-02 | Upper Triplet Lake | 2008 | 2008-08-13 | FALSE |  | Nutrients/TDS filtered with 1.2; ions with 0.45. Ion data returned from CWU as BDL has been entered at 0.00001 and noted in the QA Flag. | 2556 | 2099 | Mid-Depth | Anions/Cations | 0 | 0 | 2 | K | 0.17 | mg/L | CW | 0 |  |  |  | R
NOCA | SM-02-02 | Upper Triplet Lake | 2008 | 2008-08-13 | FALSE |  | Nutrients/TDS filtered with 1.2; ions with 0.45. Ion data returned from CWU as BDL has been entered at 0.00001 and noted in the QA Flag. | 2556 | 2099 | Mid-Depth | Anions/Cations | 0 | 0 | 2 | Mg | 0.68 | mg/L | CW | 0 |  |  |  | R
NOCA | SM-02-02 | Upper Triplet Lake | 2008 | 2008-08-13 | FALSE |  | Nutrients/TDS filtered with 1.2; ions with 0.45. Ion data returned from CWU as BDL has been entered at 0.00001 and noted in the QA Flag. | 2556 | 2099 | Mid-Depth | Anions/Cations | 0 | 0 | 2 | Na | 0.98 | mg/L | CW | 0 |  |  |  | R
NOCA | SM-02-02 | Upper Triplet Lake | 2008 | 2008-08-13 | FALSE |  | Nutrients/TDS filtered with 1.2; ions with 0.45. Ion data returned from CWU as BDL has been entered at 0.00001 and noted in the QA Flag. | 2556 | 2099 | Mid-Depth | Anions/Cations | 0 | 0 | 2 | NH4-N | 7.765e-06 | mg/L | CW | 0 | BDL |  | Converted to as N values | R
NOCA | SM-02-02 | Upper Triplet Lake | 2008 | 2008-08-13 | FALSE |  | Nutrients/TDS filtered with 1.2; ions with 0.45. Ion data returned from CWU as BDL has been entered at 0.00001 and noted in the QA Flag. | 2556 | 2099 | Mid-Depth | Anions/Cations | 0 | 0 | 2 | NO3-N | 0.004518 | mg/L | CW | 0 | BDL |  | Converted to as N values | R
NOCA | SM-02-02 | Upper Triplet Lake | 2008 | 2008-08-13 | FALSE |  | Nutrients/TDS filtered with 1.2; ions with 0.45. Ion data returned from CWU as BDL has been entered at 0.00001 and noted in the QA Flag. | 2556 | 2099 | Mid-Depth | Anions/Cations | 0 | 0 | 2 | SO4 | 1.47 | mg/L | CW | 0 |  |  |  | R
NOCA | SM-02-02 | Upper Triplet Lake | 2008 | 2008-08-13 | FALSE |  | Nutrients/TDS filtered with 1.2; ions with 0.45. Ion data returned from CWU as BDL has been entered at 0.00001 and noted in the QA Flag. | 2556 | 1869 | Mid-Depth | Chlorophyll | 0 | 0 | 2 | Chlorophyll | 0.06 | μg/L | Salinas | 0 |  |  |  | R
NOCA | SM-02-02 | Upper Triplet Lake | 2008 | 2008-08-13 | FALSE |  | Nutrients/TDS filtered with 1.2; ions with 0.45. Ion data returned from CWU as BDL has been entered at 0.00001 and noted in the QA Flag. | 2556 | 1867 | Surface | Dissolved Organic Carbon | 0 | 0 | 1 | DOC | 0.67 | mg/L | CCAL | 0 |  |  |  | R
NOCA | SM-02-02 | Upper Triplet Lake | 2008 | 2008-08-13 | FALSE |  | Nutrients/TDS filtered with 1.2; ions with 0.45. Ion data returned from CWU as BDL has been entered at 0.00001 and noted in the QA Flag. | 2556 | 1865 | Mid-Depth | Nutrients | 0 | 0 | 2 | NH3-N | 0.004 | mg/L | CCAL | 0 | BDL |  |  | R
NOCA | SM-02-02 | Upper Triplet Lake | 2008 | 2008-08-13 | FALSE |  | Nutrients/TDS filtered with 1.2; ions with 0.45. Ion data returned from CWU as BDL has been entered at 0.00001 and noted in the QA Flag. | 2556 | 1865 | Mid-Depth | Nutrients | 0 | 0 | 2 | PO4 | 0.001 | mg/L | CCAL | 0 | BDL |  |  | R
NOCA | SM-02-02 | Upper Triplet Lake | 2008 | 2008-08-13 | FALSE |  | Nutrients/TDS filtered with 1.2; ions with 0.45. Ion data returned from CWU as BDL has been entered at 0.00001 and noted in the QA Flag. | 2556 | 1865 | Mid-Depth | Nutrients | 0 | 0 | 2 | TDS | 21 | mg/L | CCAL | 0 |  |  |  | R
NOCA | SM-02-02 | Upper Triplet Lake | 2008 | 2008-08-13 | FALSE |  | Nutrients/TDS filtered with 1.2; ions with 0.45. Ion data returned from CWU as BDL has been entered at 0.00001 and noted in the QA Flag. | 2556 | 1865 | Mid-Depth | Nutrients | 0 | 0 | 2 | Total N | 0.09 | mg/L | CCAL | 0 |  |  |  | R
NOCA | SM-02-02 | Upper Triplet Lake | 2008 | 2008-08-13 | FALSE |  | Nutrients/TDS filtered with 1.2; ions with 0.45. Ion data returned from CWU as BDL has been entered at 0.00001 and noted in the QA Flag. | 2556 | 1865 | Mid-Depth | Nutrients | 0 | 0 | 2 | Total P | 0.043 | mg/L | CCAL | 0 |  |  |  | R
OLYM | 106 | Gladys Lake | 2018 | 2018-07-26 | FALSE |  | Collected at 14:00. RBK & FBK bottles bulged when frozen. | 3312 | 2664 | Mid-Depth | Anions/Cations | 0 | -1 |  | Ca | 0.01 | mg/L | CCAL | 0 | BDL |  |  | R
OLYM | 106 | Gladys Lake | 2018 | 2018-07-26 | FALSE |  | Collected at 14:00. RBK & FBK bottles bulged when frozen. | 3312 | 2626 | Mid-Depth | Anions/Cations | -1 | 0 | 2.2 | Ca | 15.29 | mg/L | CCAL | 0 |  |  |  | R
OLYM | 106 | Gladys Lake | 2018 | 2018-07-26 | FALSE |  | Collected at 14:00. RBK & FBK bottles bulged when frozen. | 3312 | 2622 | Mid-Depth | Anions/Cations | 0 | 0 | 2.2 | Ca | 16.3 | mg/L | CCAL | 0 |  |  |  | R
OLYM | 106 | Gladys Lake | 2018 | 2018-07-26 | FALSE |  | Collected at 14:00. RBK & FBK bottles bulged when frozen. | 3312 | 2626 | Mid-Depth | Anions/Cations | -1 | 0 | 2.2 | Cl | 0.29 | mg/L | CCAL | 0 |  |  |  | R
OLYM | 106 | Gladys Lake | 2018 | 2018-07-26 | FALSE |  | Collected at 14:00. RBK & FBK bottles bulged when frozen. | 3312 | 2664 | Mid-Depth | Anions/Cations | 0 | -1 |  | Cl | 0.18 | mg/L | CCAL | 0 |  |  |  | R
OLYM | 106 | Gladys Lake | 2018 | 2018-07-26 | FALSE |  | Collected at 14:00. RBK & FBK bottles bulged when frozen. | 3312 | 2622 | Mid-Depth | Anions/Cations | 0 | 0 | 2.2 | Cl | 0.31 | mg/L | CCAL | 0 |  |  |  | R
OLYM | 106 | Gladys Lake | 2018 | 2018-07-26 | FALSE |  | Collected at 14:00. RBK & FBK bottles bulged when frozen. | 3312 | 2626 | Mid-Depth | Anions/Cations | -1 | 0 | 2.2 | K | 0.11 | mg/L | CCAL | 0 |  |  |  | R
OLYM | 106 | Gladys Lake | 2018 | 2018-07-26 | FALSE |  | Collected at 14:00. RBK & FBK bottles bulged when frozen. | 3312 | 2622 | Mid-Depth | Anions/Cations | 0 | 0 | 2.2 | K | 0.12 | mg/L | CCAL | 0 |  |  |  | R
OLYM | 106 | Gladys Lake | 2018 | 2018-07-26 | FALSE |  | Collected at 14:00. RBK & FBK bottles bulged when frozen. | 3312 | 2664 | Mid-Depth | Anions/Cations | 0 | -1 |  | K | 0.03 | mg/L | CCAL | 0 | BDL |  |  | R
OLYM | 106 | Gladys Lake | 2018 | 2018-07-26 | FALSE |  | Collected at 14:00. RBK & FBK bottles bulged when frozen. | 3312 | 2622 | Mid-Depth | Anions/Cations | 0 | 0 | 2.2 | Mg | 1 | mg/L | CCAL | 0 |  |  |  | R
OLYM | 106 | Gladys Lake | 2018 | 2018-07-26 | FALSE |  | Collected at 14:00. RBK & FBK bottles bulged when frozen. | 3312 | 2622 | Mid-Depth | Anions/Cations | 0 | 0 | 2.2 | Mg | 1 | mg/L | CCAL | -1 |  |  |  | R
OLYM | 106 | Gladys Lake | 2018 | 2018-07-26 | FALSE |  | Collected at 14:00. RBK & FBK bottles bulged when frozen. | 3312 | 2664 | Mid-Depth | Anions/Cations | 0 | -1 |  | Mg | 0.01 | mg/L | CCAL | 0 | BDL |  |  | R
OLYM | 106 | Gladys Lake | 2018 | 2018-07-26 | FALSE |  | Collected at 14:00. RBK & FBK bottles bulged when frozen. | 3312 | 2626 | Mid-Depth | Anions/Cations | -1 | 0 | 2.2 | Mg | 0.91 | mg/L | CCAL | 0 |  |  |  | R
OLYM | 106 | Gladys Lake | 2018 | 2018-07-26 | FALSE |  | Collected at 14:00. RBK & FBK bottles bulged when frozen. | 3312 | 2626 | Mid-Depth | Anions/Cations | -1 | 0 | 2.2 | Na | 1.23 | mg/L | CCAL | 0 |  |  |  | R
OLYM | 106 | Gladys Lake | 2018 | 2018-07-26 | FALSE |  | Collected at 14:00. RBK & FBK bottles bulged when frozen. | 3312 | 2664 | Mid-Depth | Anions/Cations | 0 | -1 |  | Na | 0.08 | mg/L | CCAL | 0 |  |  |  | R
OLYM | 106 | Gladys Lake | 2018 | 2018-07-26 | FALSE |  | Collected at 14:00. RBK & FBK bottles bulged when frozen. | 3312 | 2622 | Mid-Depth | Anions/Cations | 0 | 0 | 2.2 | Na | 1.32 | mg/L | CCAL | 0 |  |  |  | R
OLYM | 106 | Gladys Lake | 2018 | 2018-07-26 | FALSE |  | Collected at 14:00. RBK & FBK bottles bulged when frozen. | 3312 | 2622 | Mid-Depth | Anions/Cations | 0 | 0 | 2.2 | SO4 | 2.17 | mg/L | CCAL | 0 |  |  |  | R
OLYM | 106 | Gladys Lake | 2018 | 2018-07-26 | FALSE |  | Collected at 14:00. RBK & FBK bottles bulged when frozen. | 3312 | 2664 | Mid-Depth | Anions/Cations | 0 | -1 |  | SO4 | 0 | mg/L | CCAL | 0 | BDL |  |  | R
OLYM | 106 | Gladys Lake | 2018 | 2018-07-26 | FALSE |  | Collected at 14:00. RBK & FBK bottles bulged when frozen. | 3312 | 2626 | Mid-Depth | Anions/Cations | -1 | 0 | 2.2 | SO4 | 2.06 | mg/L | CCAL | 0 |  |  |  | R
OLYM | 106 | Gladys Lake | 2018 | 2018-07-26 | FALSE |  | Collected at 14:00. RBK & FBK bottles bulged when frozen. | 3312 | 2624 | Mid-Depth | Nutrients | -1 | 0 | 2.2 | NH3-N | 0.007 | mg/L | CCAL | 0 | BDL |  |  | R
OLYM | 106 | Gladys Lake | 2018 | 2018-07-26 | FALSE |  | Collected at 14:00. RBK & FBK bottles bulged when frozen. | 3312 | 2620 | Mid-Depth | Nutrients | 0 | 0 | 2.2 | NH3-N | 0.003 | mg/L | CCAL | 0 | BDL |  |  | R
OLYM | 106 | Gladys Lake | 2018 | 2018-07-26 | FALSE |  | Collected at 14:00. RBK & FBK bottles bulged when frozen. | 3312 | 2666 | Mid-Depth | Nutrients | 0 | -1 |  | NH3-N | 0.103 | mg/L | CCAL | 0 |  |  |  | R
OLYM | 106 | Gladys Lake | 2018 | 2018-07-26 | FALSE |  | Collected at 14:00. RBK & FBK bottles bulged when frozen. | 3312 | 2620 | Mid-Depth | Nutrients | 0 | 0 | 2.2 | NO3-N + NO2-N | 0.002 | mg/L | CCAL | 0 |  |  |  | R
OLYM | 106 | Gladys Lake | 2018 | 2018-07-26 | FALSE |  | Collected at 14:00. RBK & FBK bottles bulged when frozen. | 3312 | 2624 | Mid-Depth | Nutrients | -1 | 0 | 2.2 | NO3-N + NO2-N | 0.001 | mg/L | CCAL | 0 | BDL |  |  | R
OLYM | 106 | Gladys Lake | 2018 | 2018-07-26 | FALSE |  | Collected at 14:00. RBK & FBK bottles bulged when frozen. | 3312 | 2666 | Mid-Depth | Nutrients | 0 | -1 |  | NO3-N + NO2-N | 0.004 | mg/L | CCAL | 0 |  |  |  | R
OLYM | 106 | Gladys Lake | 2018 | 2018-07-26 | FALSE |  | Collected at 14:00. RBK & FBK bottles bulged when frozen. | 3312 | 2624 | Mid-Depth | Nutrients | -1 | 0 | 2.2 | PO4 | 0.003 | mg/L | CCAL | 0 |  |  |  | R
OLYM | 106 | Gladys Lake | 2018 | 2018-07-26 | FALSE |  | Collected at 14:00. RBK & FBK bottles bulged when frozen. | 3312 | 2666 | Mid-Depth | Nutrients | 0 | -1 |  | PO4 | 0.001 | mg/L | CCAL | 0 | BDL |  |  | R
OLYM | 106 | Gladys Lake | 2018 | 2018-07-26 | FALSE |  | Collected at 14:00. RBK & FBK bottles bulged when frozen. | 3312 | 2620 | Mid-Depth | Nutrients | 0 | 0 | 2.2 | PO4 | 0 | mg/L | CCAL | 0 | BDL |  |  | R
OLYM | 106 | Gladys Lake | 2018 | 2018-07-26 | FALSE |  | Collected at 14:00. RBK & FBK bottles bulged when frozen. | 3312 | 2620 | Mid-Depth | Nutrients | 0 | 0 | 2.2 | PO4 | 0.002 | mg/L | CCAL | -1 |  |  |  | R
OLYM | 106 | Gladys Lake | 2018 | 2018-07-26 | FALSE |  | Collected at 14:00. RBK & FBK bottles bulged when frozen. | 3312 | 2620 | Mid-Depth | Nutrients | 0 | 0 | 2.2 | TDS | 50 | mg/L | CCAL | 0 |  |  |  | R
OLYM | 106 | Gladys Lake | 2018 | 2018-07-26 | FALSE |  | Collected at 14:00. RBK & FBK bottles bulged when frozen. | 3312 | 2624 | Mid-Depth | Nutrients | -1 | 0 | 2.2 | TDS | 45 | mg/L | CCAL | 0 |  |  |  | R
OLYM | 106 | Gladys Lake | 2018 | 2018-07-26 | FALSE |  | Collected at 14:00. RBK & FBK bottles bulged when frozen. | 3312 | 2666 | Mid-Depth | Nutrients | 0 | -1 |  | TDS | 0 | mg/L | CCAL | 0 | BDL |  |  | R
OLYM | 106 | Gladys Lake | 2018 | 2018-07-26 | FALSE |  | Collected at 14:00. RBK & FBK bottles bulged when frozen. | 3312 | 2620 | Mid-Depth | Nutrients | 0 | 0 | 2.2 | Total N | 0.04 | mg/L | CCAL | 0 |  |  |  | R
OLYM | 106 | Gladys Lake | 2018 | 2018-07-26 | FALSE |  | Collected at 14:00. RBK & FBK bottles bulged when frozen. | 3312 | 2620 | Mid-Depth | Nutrients | 0 | 0 | 2.2 | Total N | 0.04 | mg/L | CCAL | -1 |  |  |  | R
OLYM | 106 | Gladys Lake | 2018 | 2018-07-26 | FALSE |  | Collected at 14:00. RBK & FBK bottles bulged when frozen. | 3312 | 2666 | Mid-Depth | Nutrients | 0 | -1 |  | Total N | 0.12 | mg/L | CCAL | -1 |  |  |  | R
OLYM | 106 | Gladys Lake | 2018 | 2018-07-26 | FALSE |  | Collected at 14:00. RBK & FBK bottles bulged when frozen. | 3312 | 2666 | Mid-Depth | Nutrients | 0 | -1 |  | Total N | 0.12 | mg/L | CCAL | 0 |  |  |  | R
OLYM | 106 | Gladys Lake | 2018 | 2018-07-26 | FALSE |  | Collected at 14:00. RBK & FBK bottles bulged when frozen. | 3312 | 2624 | Mid-Depth | Nutrients | -1 | 0 | 2.2 | Total N | 0.04 | mg/L | CCAL | 0 |  |  |  | R
OLYM | 106 | Gladys Lake | 2018 | 2018-07-26 | FALSE |  | Collected at 14:00. RBK & FBK bottles bulged when frozen. | 3312 | 2620 | Mid-Depth | Nutrients | 0 | 0 | 2.2 | Total P | 0.002 | mg/L | CCAL | 0 | BDL |  |  | R
OLYM | 106 | Gladys Lake | 2018 | 2018-07-26 | FALSE |  | Collected at 14:00. RBK & FBK bottles bulged when frozen. | 3312 | 2666 | Mid-Depth | Nutrients | 0 | -1 |  | Total P | 0 | mg/L | CCAL | 0 |  |  |  | R
OLYM | 106 | Gladys Lake | 2018 | 2018-07-26 | FALSE |  | Collected at 14:00. RBK & FBK bottles bulged when frozen. | 3312 | 2624 | Mid-Depth | Nutrients | -1 | 0 | 2.2 | Total P | 0.002 | mg/L | CCAL | 0 | BDL |  |  | R
OLYM | 106 | Gladys Lake | 2017 | 2017-08-09 | FALSE |  | Collected at 11:00 | 3303 | 2581 | Mid-Depth | Anions/Cations | 0 | 0 | 2.1 | Ca | 17.1 | mg/L | CCAL | -1 |  |  |  | R
OLYM | 106 | Gladys Lake | 2017 | 2017-08-09 | FALSE |  | Collected at 11:00 | 3303 | 2581 | Mid-Depth | Anions/Cations | 0 | 0 | 2.1 | Ca | 17.35 | mg/L | CCAL | 0 |  |  |  | R
OLYM | 106 | Gladys Lake | 2017 | 2017-08-09 | FALSE |  | Collected at 11:00 | 3303 | 2670 | Mid-Depth | Anions/Cations | 0 | -1 |  | Ca | 0.02 | mg/L | CCAL | 0 | BDL |  |  | R
OLYM | 106 | Gladys Lake | 2017 | 2017-08-09 | FALSE |  | Collected at 11:00 | 3303 | 2609 | Mid-Depth | Anions/Cations | -1 | 0 | 2.1 | Ca | 17.11 | mg/L | CCAL | 0 |  |  |  | R
OLYM | 106 | Gladys Lake | 2017 | 2017-08-09 | FALSE |  | Collected at 11:00 | 3303 | 2581 | Mid-Depth | Anions/Cations | 0 | 0 | 2.1 | Cl | 0.23 | mg/L | CCAL | 0 |  |  |  | R
OLYM | 106 | Gladys Lake | 2017 | 2017-08-09 | FALSE |  | Collected at 11:00 | 3303 | 2670 | Mid-Depth | Anions/Cations | 0 | -1 |  | Cl | 0.07 | mg/L | CCAL | 0 |  |  |  | R
OLYM | 106 | Gladys Lake | 2017 | 2017-08-09 | FALSE |  | Collected at 11:00 | 3303 | 2581 | Mid-Depth | Anions/Cations | 0 | 0 | 2.1 | Cl | 0.23 | mg/L | CCAL | -1 |  |  |  | R
OLYM | 106 | Gladys Lake | 2017 | 2017-08-09 | FALSE |  | Collected at 11:00 | 3303 | 2609 | Mid-Depth | Anions/Cations | -1 | 0 | 2.1 | Cl | 0.36 | mg/L | CCAL | 0 |  |  |  | R
OLYM | 106 | Gladys Lake | 2017 | 2017-08-09 | FALSE |  | Collected at 11:00 | 3303 | 2581 | Mid-Depth | Anions/Cations | 0 | 0 | 2.1 | K | 0.12 | mg/L | CCAL | 0 |  |  |  | R
OLYM | 106 | Gladys Lake | 2017 | 2017-08-09 | FALSE |  | Collected at 11:00 | 3303 | 2581 | Mid-Depth | Anions/Cations | 0 | 0 | 2.1 | K | 0.12 | mg/L | CCAL | -1 |  |  |  | R
OLYM | 106 | Gladys Lake | 2017 | 2017-08-09 | FALSE |  | Collected at 11:00 | 3303 | 2609 | Mid-Depth | Anions/Cations | -1 | 0 | 2.1 | K | 0.2 | mg/L | CCAL | 0 |  |  |  | R
OLYM | 106 | Gladys Lake | 2017 | 2017-08-09 | FALSE |  | Collected at 11:00 | 3303 | 2670 | Mid-Depth | Anions/Cations | 0 | -1 |  | K | 0.02 | mg/L | CCAL | 0 | BDL |  |  | R
OLYM | 106 | Gladys Lake | 2017 | 2017-08-09 | FALSE |  | Collected at 11:00 | 3303 | 2581 | Mid-Depth | Anions/Cations | 0 | 0 | 2.1 | Mg | 1.02 | mg/L | CCAL | -1 |  |  |  | R
OLYM | 106 | Gladys Lake | 2017 | 2017-08-09 | FALSE |  | Collected at 11:00 | 3303 | 2581 | Mid-Depth | Anions/Cations | 0 | 0 | 2.1 | Mg | 1 | mg/L | CCAL | 0 |  |  |  | R
OLYM | 106 | Gladys Lake | 2017 | 2017-08-09 | FALSE |  | Collected at 11:00 | 3303 | 2609 | Mid-Depth | Anions/Cations | -1 | 0 | 2.1 | Mg | 1 | mg/L | CCAL | 0 |  |  |  | R
OLYM | 106 | Gladys Lake | 2017 | 2017-08-09 | FALSE |  | Collected at 11:00 | 3303 | 2670 | Mid-Depth | Anions/Cations | 0 | -1 |  | Mg | 0.01 | mg/L | CCAL | 0 | BDL |  |  | R
OLYM | 106 | Gladys Lake | 2017 | 2017-08-09 | FALSE |  | Collected at 11:00 | 3303 | 2581 | Mid-Depth | Anions/Cations | 0 | 0 | 2.1 | Na | 1.28 | mg/L | CCAL | -1 |  |  |  | R
OLYM | 106 | Gladys Lake | 2017 | 2017-08-09 | FALSE |  | Collected at 11:00 | 3303 | 2581 | Mid-Depth | Anions/Cations | 0 | 0 | 2.1 | Na | 1.28 | mg/L | CCAL | 0 |  |  |  | R
OLYM | 106 | Gladys Lake | 2017 | 2017-08-09 | FALSE |  | Collected at 11:00 | 3303 | 2609 | Mid-Depth | Anions/Cations | -1 | 0 | 2.1 | Na | 1.41 | mg/L | CCAL | 0 |  |  |  | R
OLYM | 106 | Gladys Lake | 2017 | 2017-08-09 | FALSE |  | Collected at 11:00 | 3303 | 2670 | Mid-Depth | Anions/Cations | 0 | -1 |  | Na | 0.03 | mg/L | CCAL | 0 |  |  |  | R
OLYM | 106 | Gladys Lake | 2017 | 2017-08-09 | FALSE |  | Collected at 11:00 | 3303 | 2581 | Mid-Depth | Anions/Cations | 0 | 0 | 2.1 | SO4 | 2.28 | mg/L | CCAL | -1 |  |  |  | R
OLYM | 106 | Gladys Lake | 2017 | 2017-08-09 | FALSE |  | Collected at 11:00 | 3303 | 2581 | Mid-Depth | Anions/Cations | 0 | 0 | 2.1 | SO4 | 2.29 | mg/L | CCAL | 0 |  |  |  | R
OLYM | 106 | Gladys Lake | 2017 | 2017-08-09 | FALSE |  | Collected at 11:00 | 3303 | 2670 | Mid-Depth | Anions/Cations | 0 | -1 |  | SO4 | 0 | mg/L | CCAL | 0 | BDL |  |  | R
OLYM | 106 | Gladys Lake | 2017 | 2017-08-09 | FALSE |  | Collected at 11:00 | 3303 | 2609 | Mid-Depth | Anions/Cations | -1 | 0 | 2.1 | SO4 | 2.29 | mg/L | CCAL | 0 |  |  |  | R
OLYM | 106 | Gladys Lake | 2017 | 2017-08-09 | FALSE |  | Collected at 11:00 | 3303 | 2681 | Mid-Depth | Chlorophyll | 0 | 0 | 2.1 | Chlorophyll | 0.47 | μg/L | NPS | -1 |  |  |  | R
OLYM | 106 | Gladys Lake | 2017 | 2017-08-09 | FALSE |  | Collected at 11:00 | 3303 | 2685 | Mid-Depth | Chlorophyll | 0 | -1 | 2.1 | Chlorophyll | 0 | μg/L | NPS | 0 |  |  |  | R
OLYM | 106 | Gladys Lake | 2017 | 2017-08-09 | FALSE |  | Collected at 11:00 | 3303 | 2685 | Mid-Depth | Chlorophyll | 0 | -1 | 2.1 | Chlorophyll | 0 | μg/L | NPS | -1 |  |  |  | R
OLYM | 106 | Gladys Lake | 2017 | 2017-08-09 | FALSE |  | Collected at 11:00 | 3303 | 2683 | Mid-Depth | Chlorophyll | -1 | 0 | 2.1 | Chlorophyll | 0.59 | μg/L | NPS | 0 |  |  |  | R
OLYM | 106 | Gladys Lake | 2017 | 2017-08-09 | FALSE |  | Collected at 11:00 | 3303 | 2683 | Mid-Depth | Chlorophyll | -1 | 0 | 2.1 | Chlorophyll | 0.64 | μg/L | NPS | -1 |  |  |  | R
OLYM | 106 | Gladys Lake | 2017 | 2017-08-09 | FALSE |  | Collected at 11:00 | 3303 | 2681 | Mid-Depth | Chlorophyll | 0 | 0 | 2.1 | Chlorophyll | 0.49 | μg/L | NPS | 0 |  |  |  | R
OLYM | 106 | Gladys Lake | 2017 | 2017-08-09 | FALSE |  | Collected at 11:00 | 3303 | 2683 | Mid-Depth | Chlorophyll | -1 | 0 | 2.1 | Pheophytin | 0.27 | μg/L | NPS | -1 |  |  |  | R
OLYM | 106 | Gladys Lake | 2017 | 2017-08-09 | FALSE |  | Collected at 11:00 | 3303 | 2685 | Mid-Depth | Chlorophyll | 0 | -1 | 2.1 | Pheophytin | 0.2 | μg/L | NPS | 0 |  |  |  | R
OLYM | 106 | Gladys Lake | 2017 | 2017-08-09 | FALSE |  | Collected at 11:00 | 3303 | 2685 | Mid-Depth | Chlorophyll | 0 | -1 | 2.1 | Pheophytin | 0 | μg/L | NPS | -1 |  |  |  | R
OLYM | 106 | Gladys Lake | 2017 | 2017-08-09 | FALSE |  | Collected at 11:00 | 3303 | 2681 | Mid-Depth | Chlorophyll | 0 | 0 | 2.1 | Pheophytin | 0.25 | μg/L | NPS | -1 |  |  |  | R
OLYM | 106 | Gladys Lake | 2017 | 2017-08-09 | FALSE |  | Collected at 11:00 | 3303 | 2683 | Mid-Depth | Chlorophyll | -1 | 0 | 2.1 | Pheophytin | 0.28 | μg/L | NPS | 0 |  |  |  | R
OLYM | 106 | Gladys Lake | 2017 | 2017-08-09 | FALSE |  | Collected at 11:00 | 3303 | 2681 | Mid-Depth | Chlorophyll | 0 | 0 | 2.1 | Pheophytin | 0.27 | μg/L | NPS | 0 |  |  |  | R
OLYM | 106 | Gladys Lake | 2017 | 2017-08-09 | FALSE |  | Collected at 11:00 | 3303 | 2668 | Mid-Depth | Nutrients | 0 | -1 |  | NH3-N | 0.029 | mg/L | CCAL | 0 |  |  |  | R
OLYM | 106 | Gladys Lake | 2017 | 2017-08-09 | FALSE |  | Collected at 11:00 | 3303 | 2607 | Mid-Depth | Nutrients | -1 | 0 | 2.1 | NH3-N | 0.01 | mg/L | CCAL | 0 | BDL |  |  | R
OLYM | 106 | Gladys Lake | 2017 | 2017-08-09 | FALSE |  | Collected at 11:00 | 3303 | 2574 | Mid-Depth | Nutrients | 0 | 0 | 2.1 | NH3-N | 0.006 | mg/L | CCAL | 0 | BDL |  |  | R
OLYM | 106 | Gladys Lake | 2017 | 2017-08-09 | FALSE |  | Collected at 11:00 | 3303 | 2574 | Mid-Depth | Nutrients | 0 | 0 | 2.1 | NO3-N + NO2-N | 0.001 | mg/L | CCAL | 0 | BDL |  |  | R
OLYM | 106 | Gladys Lake | 2017 | 2017-08-09 | FALSE |  | Collected at 11:00 | 3303 | 2668 | Mid-Depth | Nutrients | 0 | -1 |  | NO3-N + NO2-N | 0 | mg/L | CCAL | 0 | BDL |  |  | R
OLYM | 106 | Gladys Lake | 2017 | 2017-08-09 | FALSE |  | Collected at 11:00 | 3303 | 2607 | Mid-Depth | Nutrients | -1 | 0 | 2.1 | NO3-N + NO2-N | 0.001 | mg/L | CCAL | 0 | BDL |  |  | R
OLYM | 106 | Gladys Lake | 2017 | 2017-08-09 | FALSE |  | Collected at 11:00 | 3303 | 2574 | Mid-Depth | Nutrients | 0 | 0 | 2.1 | PO4 | 0.002 | mg/L | CCAL | 0 |  |  |  | R
OLYM | 106 | Gladys Lake | 2017 | 2017-08-09 | FALSE |  | Collected at 11:00 | 3303 | 2607 | Mid-Depth | Nutrients | -1 | 0 | 2.1 | PO4 | 0.002 | mg/L | CCAL | 0 |  |  |  | R
OLYM | 106 | Gladys Lake | 2017 | 2017-08-09 | FALSE |  | Collected at 11:00 | 3303 | 2668 | Mid-Depth | Nutrients | 0 | -1 |  | PO4 | 0.003 | mg/L | CCAL | 0 |  |  |  | R
OLYM | 106 | Gladys Lake | 2017 | 2017-08-09 | FALSE |  | Collected at 11:00 | 3303 | 2668 | Mid-Depth | Nutrients | 0 | -1 |  | TDS | 0 | mg/L | CCAL | 0 | BDL |  |  | R
OLYM | 106 | Gladys Lake | 2017 | 2017-08-09 | FALSE |  | Collected at 11:00 | 3303 | 2574 | Mid-Depth | Nutrients | 0 | 0 | 2.1 | TDS | 53 | mg/L | CCAL | 0 |  |  |  | R
OLYM | 106 | Gladys Lake | 2017 | 2017-08-09 | FALSE |  | Collected at 11:00 | 3303 | 2607 | Mid-Depth | Nutrients | -1 | 0 | 2.1 | TDS | 28 | mg/L | CCAL | 0 |  |  |  | R
OLYM | 106 | Gladys Lake | 2017 | 2017-08-09 | FALSE |  | Collected at 11:00 | 3303 | 2574 | Mid-Depth | Nutrients | 0 | 0 | 2.1 | Total N | 0.04 | mg/L | CCAL | 0 |  |  |  | R
OLYM | 106 | Gladys Lake | 2017 | 2017-08-09 | FALSE |  | Collected at 11:00 | 3303 | 2668 | Mid-Depth | Nutrients | 0 | -1 |  | Total N | 0.07 | mg/L | CCAL | 0 |  |  |  | R
OLYM | 106 | Gladys Lake | 2017 | 2017-08-09 | FALSE |  | Collected at 11:00 | 3303 | 2607 | Mid-Depth | Nutrients | -1 | 0 | 2.1 | Total N | 0.05 | mg/L | CCAL | 0 |  |  |  | R
OLYM | 106 | Gladys Lake | 2017 | 2017-08-09 | FALSE |  | Collected at 11:00 | 3303 | 2668 | Mid-Depth | Nutrients | 0 | -1 |  | Total P | 0.003 | mg/L | CCAL | 0 |  |  |  | R
OLYM | 106 | Gladys Lake | 2017 | 2017-08-09 | FALSE |  | Collected at 11:00 | 3303 | 2607 | Mid-Depth | Nutrients | -1 | 0 | 2.1 | Total P | 0.002 | mg/L | CCAL | 0 | BDL |  |  | R
OLYM | 106 | Gladys Lake | 2017 | 2017-08-09 | FALSE |  | Collected at 11:00 | 3303 | 2574 | Mid-Depth | Nutrients | 0 | 0 | 2.1 | Total P | 0.002 | mg/L | CCAL | 0 | BDL |  |  | R
OLYM | 106 | Gladys Lake | 2016 | 2016-08-11 | FALSE |  |  | 2838 | 2145 | Mid-Depth | Anions/Cations | 0 | 0 | 2.2 | Ca | 17.14 | mg/L | CCAL | 0 |  |  |  | R
OLYM | 106 | Gladys Lake | 2016 | 2016-08-11 | FALSE |  |  | 2838 | 2145 | Mid-Depth | Anions/Cations | 0 | 0 | 2.2 | Cl | 0.23 | mg/L | CCAL | 0 |  |  |  | R
OLYM | 106 | Gladys Lake | 2016 | 2016-08-11 | FALSE |  |  | 2838 | 2145 | Mid-Depth | Anions/Cations | 0 | 0 | 2.2 | K | 0.11 | mg/L | CCAL | 0 |  |  |  | R
OLYM | 106 | Gladys Lake | 2016 | 2016-08-11 | FALSE |  |  | 2838 | 2145 | Mid-Depth | Anions/Cations | 0 | 0 | 2.2 | Mg | 1.11 | mg/L | CCAL | 0 |  |  |  | R
OLYM | 106 | Gladys Lake | 2016 | 2016-08-11 | FALSE |  |  | 2838 | 2145 | Mid-Depth | Anions/Cations | 0 | 0 | 2.2 | Na | 1.4 | mg/L | CCAL | 0 |  |  |  | R
OLYM | 106 | Gladys Lake | 2016 | 2016-08-11 | FALSE |  |  | 2838 | 2145 | Mid-Depth | Anions/Cations | 0 | 0 | 2.2 | SO4 | 2.55 | mg/L | CCAL | 0 |  |  |  | R
OLYM | 106 | Gladys Lake | 2016 | 2016-08-11 | FALSE |  |  | 2838 | 2164 | Mid-Depth | Chlorophyll | 0 | 0 | 2.2 | Chlorophyll | 0.42 | μg/L | NPS | -1 |  |  |  | R
OLYM | 106 | Gladys Lake | 2016 | 2016-08-11 | FALSE |  |  | 2838 | 2166 | Mid-Depth | Chlorophyll | -1 | 0 | 2.2 | Chlorophyll | 0.55 | μg/L | NPS | 0 |  |  |  | R
OLYM | 106 | Gladys Lake | 2016 | 2016-08-11 | FALSE |  |  | 2838 | 2164 | Mid-Depth | Chlorophyll | 0 | 0 | 2.2 | Chlorophyll | 0.54 | μg/L | NPS | 0 |  |  |  | R
OLYM | 106 | Gladys Lake | 2016 | 2016-08-11 | FALSE |  |  | 2838 | 2166 | Mid-Depth | Chlorophyll | -1 | 0 | 2.2 | Chlorophyll | 0.6 | μg/L | NPS | -1 |  |  |  | R
OLYM | 106 | Gladys Lake | 2016 | 2016-08-11 | FALSE |  |  | 2838 | 2164 | Mid-Depth | Chlorophyll | 0 | 0 | 2.2 | Pheophytin | 0.35 | μg/L | NPS | 0 |  |  |  | R
OLYM | 106 | Gladys Lake | 2016 | 2016-08-11 | FALSE |  |  | 2838 | 2166 | Mid-Depth | Chlorophyll | -1 | 0 | 2.2 | Pheophytin | 0.29 | μg/L | NPS | -1 |  |  |  | R
OLYM | 106 | Gladys Lake | 2016 | 2016-08-11 | FALSE |  |  | 2838 | 2166 | Mid-Depth | Chlorophyll | -1 | 0 | 2.2 | Pheophytin | 0.38 | μg/L | NPS | 0 |  |  |  | R
OLYM | 106 | Gladys Lake | 2016 | 2016-08-11 | FALSE |  |  | 2838 | 2164 | Mid-Depth | Chlorophyll | 0 | 0 | 2.2 | Pheophytin | 0.33 | μg/L | NPS | -1 |  |  |  | R
OLYM | 106 | Gladys Lake | 2016 | 2016-08-11 | FALSE |  |  | 2838 | 2104 | Mid-Depth | Nutrients | 0 | 0 | 2.2 | NH3-N | 0.006 | mg/L | CCAL | 0 | BDL |  |  | R
OLYM | 106 | Gladys Lake | 2016 | 2016-08-11 | FALSE |  |  | 2838 | 2104 | Mid-Depth | Nutrients | 0 | 0 | 2.2 | NO3-N + NO2-N | 0.001 | mg/L | CCAL | 0 | BDL |  |  | R
OLYM | 106 | Gladys Lake | 2016 | 2016-08-11 | FALSE |  |  | 2838 | 2104 | Mid-Depth | Nutrients | 0 | 0 | 2.2 | PO4 | 0.001 | mg/L | CCAL | 0 | BDL |  |  | R
OLYM | 106 | Gladys Lake | 2016 | 2016-08-11 | FALSE |  |  | 2838 | 2104 | Mid-Depth | Nutrients | 0 | 0 | 2.2 | TDS | 63 | mg/L | CCAL | 0 |  |  |  | R
OLYM | 106 | Gladys Lake | 2016 | 2016-08-11 | FALSE |  |  | 2838 | 2104 | Mid-Depth | Nutrients | 0 | 0 | 2.2 | Total N | 0.03 | mg/L | CCAL | 0 |  |  |  | R
OLYM | 106 | Gladys Lake | 2016 | 2016-08-11 | FALSE |  |  | 2838 | 2104 | Mid-Depth | Nutrients | 0 | 0 | 2.2 | Total P | 0 | mg/L | CCAL | 0 | BDL |  |  | R
OLYM | 106 | Gladys Lake | 2015 | 2015-07-22 | FALSE |  |  | 1388 | 653 | Mid-Depth | Anions/Cations | 0 | 0 | 2.3 | Ca | 23.5669 | mg/L | CW | 0 | UC |  | Units converted from μeq/L | R
OLYM | 106 | Gladys Lake | 2015 | 2015-07-22 | FALSE |  |  | 1388 | 198 | Mid-Depth | Anions/Cations | 0 | 0 | 2.3 | Ca | 23.91 | mg/L | CCAL | 0 |  |  |  | R
OLYM | 106 | Gladys Lake | 2015 | 2015-07-22 | FALSE |  |  | 1388 | 653 | Mid-Depth | Anions/Cations | 0 | 0 | 2.3 | Cl | 0.19818 | mg/L | CW | 0 | UC |  | Units converted from μeq/L | R
OLYM | 106 | Gladys Lake | 2015 | 2015-07-22 | FALSE |  |  | 1388 | 198 | Mid-Depth | Anions/Cations | 0 | 0 | 2.3 | Cl | 0.28 | mg/L | CCAL | 0 |  |  |  | R
OLYM | 106 | Gladys Lake | 2015 | 2015-07-22 | FALSE |  |  | 1388 | 198 | Mid-Depth | Anions/Cations | 0 | 0 | 2.3 | Cl | 0.28 | mg/L | CCAL | -1 |  |  |  | R
OLYM | 106 | Gladys Lake | 2015 | 2015-07-22 | FALSE |  |  | 1388 | 653 | Mid-Depth | Anions/Cations | 0 | 0 | 2.3 | K | 0.15678 | mg/L | CW | 0 | UC |  | Units converted from μeq/L | R
OLYM | 106 | Gladys Lake | 2015 | 2015-07-22 | FALSE |  |  | 1388 | 198 | Mid-Depth | Anions/Cations | 0 | 0 | 2.3 | K | 0.15 | mg/L | CCAL | 0 |  |  |  | R
OLYM | 106 | Gladys Lake | 2015 | 2015-07-22 | FALSE |  |  | 1388 | 653 | Mid-Depth | Anions/Cations | 0 | 0 | 2.3 | Mg | 1.4825 | mg/L | CW | 0 | UC |  | Units converted from μeq/L | R
OLYM | 106 | Gladys Lake | 2015 | 2015-07-22 | FALSE |  |  | 1388 | 198 | Mid-Depth | Anions/Cations | 0 | 0 | 2.3 | Mg | 1.45 | mg/L | CCAL | -1 |  |  |  | R
OLYM | 106 | Gladys Lake | 2015 | 2015-07-22 | FALSE |  |  | 1388 | 198 | Mid-Depth | Anions/Cations | 0 | 0 | 2.3 | Mg | 1.48 | mg/L | CCAL | 0 |  |  |  | R
OLYM | 106 | Gladys Lake | 2015 | 2015-07-22 | FALSE |  |  | 1388 | 198 | Mid-Depth | Anions/Cations | 0 | 0 | 2.3 | Na | 1.83 | mg/L | CCAL | 0 |  |  |  | R
OLYM | 106 | Gladys Lake | 2015 | 2015-07-22 | FALSE |  |  | 1388 | 653 | Mid-Depth | Anions/Cations | 0 | 0 | 2.3 | Na | 1.8047 | mg/L | CW | 0 | UC |  | Units converted from μeq/L | R
OLYM | 106 | Gladys Lake | 2015 | 2015-07-22 | FALSE |  |  | 1388 | 653 | Mid-Depth | Anions/Cations | 0 | 0 | 2.3 | NH4-N | 0 | mg/L | CW | 0 | UC |  | Units converted from μeq/L to mg/L as N | R
OLYM | 106 | Gladys Lake | 2015 | 2015-07-22 | FALSE |  |  | 1388 | 653 | Mid-Depth | Anions/Cations | 0 | 0 | 2.3 | NO3-N | 0.00028014 | mg/L | CW | 0 | UC |  | Units converted from μeq/L to mg/L as N | R
OLYM | 106 | Gladys Lake | 2015 | 2015-07-22 | FALSE |  |  | 1388 | 653 | Mid-Depth | Anions/Cations | 0 | 0 | 2.3 | SO4 | 12.3537 | mg/L | CW | 0 | UC |  | Units converted from μeq/L | R
OLYM | 106 | Gladys Lake | 2015 | 2015-07-22 | FALSE |  |  | 1388 | 198 | Mid-Depth | Anions/Cations | 0 | 0 | 2.3 | SO4 | 3.78 | mg/L | CCAL | 0 |  |  |  | R
OLYM | 106 | Gladys Lake | 2015 | 2015-07-22 | FALSE |  |  | 1388 | 651 | Mid-Depth | Chlorophyll | 0 | 0 | 2.3 | Chlorophyll | 0.49 | μg/L | NPS | -1 |  |  |  | R
OLYM | 106 | Gladys Lake | 2015 | 2015-07-22 | FALSE |  |  | 1388 | 651 | Mid-Depth | Chlorophyll | 0 | 0 | 2.3 | Chlorophyll | 0.51 | μg/L | NPS | 0 |  |  |  | R
OLYM | 106 | Gladys Lake | 2015 | 2015-07-22 | FALSE |  |  | 1388 | 651 | Mid-Depth | Chlorophyll | 0 | 0 | 2.3 | Pheophytin | 0.23 | μg/L | NPS | 0 |  |  |  | R
OLYM | 106 | Gladys Lake | 2015 | 2015-07-22 | FALSE |  |  | 1388 | 651 | Mid-Depth | Chlorophyll | 0 | 0 | 2.3 | Pheophytin | 0.27 | μg/L | NPS | -1 |  |  |  | R
OLYM | 106 | Gladys Lake | 2015 | 2015-07-22 | FALSE |  |  | 1388 | 200 | Surface | Dissolved Organic Carbon | 0 | 0 | 1 | DOC | 0.89 | mg/L | CCAL | 0 |  |  |  | R
OLYM | 106 | Gladys Lake | 2015 | 2015-07-22 | FALSE |  |  | 1388 | 196 | Mid-Depth | Nutrients | 0 | 0 | 2.3 | NH3-N | 0.001 | mg/L | CCAL | 0 | BDL |  |  | R
OLYM | 106 | Gladys Lake | 2015 | 2015-07-22 | FALSE |  |  | 1388 | 196 | Mid-Depth | Nutrients | 0 | 0 | 2.3 | NO3-N + NO2-N | 0 | mg/L | CCAL | 0 | BDL |  |  | R
OLYM | 106 | Gladys Lake | 2015 | 2015-07-22 | FALSE |  |  | 1388 | 196 | Mid-Depth | Nutrients | 0 | 0 | 2.3 | PO4 | 0.001 | mg/L | CCAL | 0 | BDL |  |  | R
OLYM | 106 | Gladys Lake | 2015 | 2015-07-22 | FALSE |  |  | 1388 | 196 | Mid-Depth | Nutrients | 0 | 0 | 2.3 | Total N | 0.05 | mg/L | CCAL | 0 |  |  |  | R
OLYM | 106 | Gladys Lake | 2015 | 2015-07-22 | FALSE |  |  | 1388 | 196 | Mid-Depth | Nutrients | 0 | 0 | 2.3 | Total P | 0.001 | mg/L | CCAL | 0 | BDL |  |  | R
OLYM | 106 | Gladys Lake | 2014 | 2014-08-04 | FALSE |  |  | 1398 | 622 | Mid-Depth | Anions/Cations | 0 | 0 | 2.2 | Ca | 14.3575 | mg/L | CW | 0 | UC |  | Units converted from μeq/L | R
OLYM | 106 | Gladys Lake | 2014 | 2014-08-04 | FALSE |  |  | 1398 | 230 | Mid-Depth | Anions/Cations | 0 | 0 | 2.2 | Ca | 16.09 | mg/L | CCAL | 0 |  |  |  | R
OLYM | 106 | Gladys Lake | 2014 | 2014-08-04 | FALSE |  |  | 1398 | 622 | Mid-Depth | Anions/Cations | 0 | 0 | 2.2 | Cl | 0.19286 | mg/L | CW | 0 | UC |  | Units converted from μeq/L | R
OLYM | 106 | Gladys Lake | 2014 | 2014-08-04 | FALSE |  |  | 1398 | 230 | Mid-Depth | Anions/Cations | 0 | 0 | 2.2 | Cl | 0.29 | mg/L | CCAL | 0 |  |  |  | R
OLYM | 106 | Gladys Lake | 2014 | 2014-08-04 | FALSE |  |  | 1398 | 230 | Mid-Depth | Anions/Cations | 0 | 0 | 2.2 | Cl | 0.26 | mg/L | CCAL | -1 |  |  |  | R
OLYM | 106 | Gladys Lake | 2014 | 2014-08-04 | FALSE |  |  | 1398 | 230 | Mid-Depth | Anions/Cations | 0 | 0 | 2.2 | K | 0.1 | mg/L | CCAL | 0 |  |  |  | R
OLYM | 106 | Gladys Lake | 2014 | 2014-08-04 | FALSE |  |  | 1398 | 622 | Mid-Depth | Anions/Cations | 0 | 0 | 2.2 | K | 0.10478 | mg/L | CW | 0 | UC |  | Units converted from μeq/L | R
OLYM | 106 | Gladys Lake | 2014 | 2014-08-04 | FALSE |  |  | 1398 | 622 | Mid-Depth | Anions/Cations | 0 | 0 | 2.2 | Mg | 0.95774 | mg/L | CW | 0 | UC |  | Units converted from μeq/L | R
OLYM | 106 | Gladys Lake | 2014 | 2014-08-04 | FALSE |  |  | 1398 | 230 | Mid-Depth | Anions/Cations | 0 | 0 | 2.2 | Mg | 0.93 | mg/L | CCAL | 0 |  |  |  | R
OLYM | 106 | Gladys Lake | 2014 | 2014-08-04 | FALSE |  |  | 1398 | 230 | Mid-Depth | Anions/Cations | 0 | 0 | 2.2 | Na | 1.19 | mg/L | CCAL | 0 |  |  |  | R
OLYM | 106 | Gladys Lake | 2014 | 2014-08-04 | FALSE |  |  | 1398 | 622 | Mid-Depth | Anions/Cations | 0 | 0 | 2.2 | Na | 1.3146 | mg/L | CW | 0 | UC |  | Units converted from μeq/L | R
OLYM | 106 | Gladys Lake | 2014 | 2014-08-04 | FALSE |  |  | 1398 | 622 | Mid-Depth | Anions/Cations | 0 | 0 | 2.2 | NH4-N | 0 | mg/L | CW | 0 | UC |  | Units converted from μeq/L to mg/L as N | R
OLYM | 106 | Gladys Lake | 2014 | 2014-08-04 | FALSE |  |  | 1398 | 622 | Mid-Depth | Anions/Cations | 0 | 0 | 2.2 | NO3-N | 0 | mg/L | CW | 0 | UC |  | Units converted from μeq/L to mg/L as N | R
OLYM | 106 | Gladys Lake | 2014 | 2014-08-04 | FALSE |  |  | 1398 | 230 | Mid-Depth | Anions/Cations | 0 | 0 | 2.2 | SO4 | 2.2 | mg/L | CCAL | 0 |  |  |  | R
OLYM | 106 | Gladys Lake | 2014 | 2014-08-04 | FALSE |  |  | 1398 | 622 | Mid-Depth | Anions/Cations | 0 | 0 | 2.2 | SO4 | 5.8089 | mg/L | CW | 0 | UC |  | Units converted from μeq/L | R
OLYM | 106 | Gladys Lake | 2014 | 2014-08-04 | FALSE |  |  | 1398 | 624 | Mid-Depth | Chlorophyll | 0 | 0 | 2.2 | Chlorophyll | 0.34 | μg/L | NPS | 0 |  |  |  | R
OLYM | 106 | Gladys Lake | 2014 | 2014-08-04 | FALSE |  |  | 1398 | 624 | Mid-Depth | Chlorophyll | 0 | 0 | 2.2 | Chlorophyll | 0.37 | μg/L | NPS | -1 |  |  |  | R
OLYM | 106 | Gladys Lake | 2014 | 2014-08-04 | FALSE |  |  | 1398 | 624 | Mid-Depth | Chlorophyll | 0 | 0 | 2.2 | Pheophytin | 0.15 | μg/L | NPS | 0 |  |  |  | R
OLYM | 106 | Gladys Lake | 2014 | 2014-08-04 | FALSE |  |  | 1398 | 624 | Mid-Depth | Chlorophyll | 0 | 0 | 2.2 | Pheophytin | 0.11 | μg/L | NPS | -1 |  |  |  | R
OLYM | 106 | Gladys Lake | 2014 | 2014-08-04 | FALSE |  |  | 1398 | 232 | Surface | Dissolved Organic Carbon | 0 | 0 | 1 | DOC | 0.47 | mg/L | CCAL | 0 |  |  |  | R
OLYM | 106 | Gladys Lake | 2014 | 2014-08-04 | FALSE |  |  | 1398 | 228 | Mid-Depth | Nutrients | 0 | 0 | 2.2 | NH3-N | 0.001 | mg/L | CCAL | 0 | BDL |  |  | R
OLYM | 106 | Gladys Lake | 2014 | 2014-08-04 | FALSE |  |  | 1398 | 228 | Mid-Depth | Nutrients | 0 | 0 | 2.2 | NO3-N + NO2-N | 0.001 | mg/L | CCAL | 0 | BDL |  |  | R
OLYM | 106 | Gladys Lake | 2014 | 2014-08-04 | FALSE |  |  | 1398 | 228 | Mid-Depth | Nutrients | 0 | 0 | 2.2 | PO4 | 0 | mg/L | CCAL | 0 | BDL |  |  | R
OLYM | 106 | Gladys Lake | 2014 | 2014-08-04 | FALSE |  |  | 1398 | 228 | Mid-Depth | Nutrients | 0 | 0 | 2.2 | Total N | 0.04 | mg/L | CCAL | 0 | BDL |  |  | R
OLYM | 106 | Gladys Lake | 2014 | 2014-08-04 | FALSE |  |  | 1398 | 228 | Mid-Depth | Nutrients | 0 | 0 | 2.2 | Total N | 0.04 | mg/L | CCAL | -1 | BDL |  |  | R
OLYM | 106 | Gladys Lake | 2014 | 2014-08-04 | FALSE |  |  | 1398 | 228 | Mid-Depth | Nutrients | 0 | 0 | 2.2 | Total P | 0 | mg/L | CCAL | -1 | BDL |  |  | R
OLYM | 106 | Gladys Lake | 2014 | 2014-08-04 | FALSE |  |  | 1398 | 228 | Mid-Depth | Nutrients | 0 | 0 | 2.2 | Total P | 0 | mg/L | CCAL | 0 | BDL |  |  | R
OLYM | 106 | Gladys Lake | 2013 | 2013-08-06 | FALSE |  |  | 1399 | 415 | Mid-Depth | Anions/Cations | 0 | 0 | 2.2 | Ca | 16.16 | mg/L | CCAL | 0 |  |  |  | R
OLYM | 106 | Gladys Lake | 2013 | 2013-08-06 | FALSE |  |  | 1399 | 1244 | Mid-Depth | Anions/Cations | 0 | 0 | 2.2 | Ca | 16.8458 | mg/L | CW | 0 | UC |  | Units converted from μeq/L | R
OLYM | 106 | Gladys Lake | 2013 | 2013-08-06 | FALSE |  |  | 1399 | 415 | Mid-Depth | Anions/Cations | 0 | 0 | 2.2 | Cl | 0.2 | mg/L | CCAL | -1 |  |  |  | R
OLYM | 106 | Gladys Lake | 2013 | 2013-08-06 | FALSE |  |  | 1399 | 415 | Mid-Depth | Anions/Cations | 0 | 0 | 2.2 | Cl | 0.2 | mg/L | CCAL | 0 |  |  |  | R
OLYM | 106 | Gladys Lake | 2013 | 2013-08-06 | FALSE |  |  | 1399 | 1244 | Mid-Depth | Anions/Cations | 0 | 0 | 2.2 | Cl | 0.77004 | mg/L | CW | 0 | UC |  | Units converted from μeq/L | R
OLYM | 106 | Gladys Lake | 2013 | 2013-08-06 | FALSE |  |  | 1399 | 415 | Mid-Depth | Anions/Cations | 0 | 0 | 2.2 | K | 0.11 | mg/L | CCAL | 0 |  |  |  | R
OLYM | 106 | Gladys Lake | 2013 | 2013-08-06 | FALSE |  |  | 1399 | 1244 | Mid-Depth | Anions/Cations | 0 | 0 | 2.2 | K | 0.065685 | mg/L | CW | 0 | UC |  | Units converted from μeq/L | R
OLYM | 106 | Gladys Lake | 2013 | 2013-08-06 | FALSE |  |  | 1399 | 1244 | Mid-Depth | Anions/Cations | 0 | 0 | 2.2 | Mg | 0.89394 | mg/L | CW | 0 | UC |  | Units converted from μeq/L | R
OLYM | 106 | Gladys Lake | 2013 | 2013-08-06 | FALSE |  |  | 1399 | 415 | Mid-Depth | Anions/Cations | 0 | 0 | 2.2 | Mg | 0.93 | mg/L | CCAL | 0 |  |  |  | R
OLYM | 106 | Gladys Lake | 2013 | 2013-08-06 | FALSE |  |  | 1399 | 1244 | Mid-Depth | Anions/Cations | 0 | 0 | 2.2 | Na | 1.1251 | mg/L | CW | 0 | UC |  | Units converted from μeq/L | R
OLYM | 106 | Gladys Lake | 2013 | 2013-08-06 | FALSE |  |  | 1399 | 415 | Mid-Depth | Anions/Cations | 0 | 0 | 2.2 | Na | 1.22 | mg/L | CCAL | 0 |  |  |  | R
OLYM | 106 | Gladys Lake | 2013 | 2013-08-06 | FALSE |  |  | 1399 | 1244 | Mid-Depth | Anions/Cations | 0 | 0 | 2.2 | SO4 | 6.5414 | mg/L | CW | 0 | UC |  | Units converted from μeq/L | R
OLYM | 106 | Gladys Lake | 2013 | 2013-08-06 | FALSE |  |  | 1399 | 415 | Mid-Depth | Anions/Cations | 0 | 0 | 2.2 | SO4 | 2.25 | mg/L | CCAL | 0 |  |  |  | R
OLYM | 106 | Gladys Lake | 2013 | 2013-08-06 | FALSE |  |  | 1399 | 419 | Mid-Depth | Chlorophyll | 0 | 0 | 2.2 | Chlorophyll | 0.51 | μg/L | NPS | 0 |  |  |  | R
OLYM | 106 | Gladys Lake | 2013 | 2013-08-06 | FALSE |  |  | 1399 | 419 | Mid-Depth | Chlorophyll | 0 | 0 | 2.2 | Pheophytin | 0.33 | μg/L | NPS | 0 |  |  |  | R
OLYM | 106 | Gladys Lake | 2013 | 2013-08-06 | FALSE |  |  | 1399 | 417 | Surface | Dissolved Organic Carbon | 0 | 0 | 1 | DOC | 0.46 | mg/L | CCAL | 0 |  |  |  | R
OLYM | 106 | Gladys Lake | 2013 | 2013-08-06 | FALSE |  |  | 1399 | 417 | Surface | Dissolved Organic Carbon | 0 | 0 | 1 | DOC | 0.45 | mg/L | CCAL | -1 |  |  |  | R
OLYM | 106 | Gladys Lake | 2013 | 2013-08-06 | FALSE |  |  | 1399 | 413 | Mid-Depth | Nutrients | 0 | 0 | 2.2 | NH3-N | 0.001 | mg/L | CCAL | 0 | BDL |  |  | R
OLYM | 106 | Gladys Lake | 2013 | 2013-08-06 | FALSE |  |  | 1399 | 413 | Mid-Depth | Nutrients | 0 | 0 | 2.2 | NH3-N | 0.003 | mg/L | CCAL | -1 | BDL |  |  | R
OLYM | 106 | Gladys Lake | 2013 | 2013-08-06 | FALSE |  |  | 1399 | 413 | Mid-Depth | Nutrients | 0 | 0 | 2.2 | NO3-N + NO2-N | 0.001 | mg/L | CCAL | -1 | BDL |  |  | R
OLYM | 106 | Gladys Lake | 2013 | 2013-08-06 | FALSE |  |  | 1399 | 413 | Mid-Depth | Nutrients | 0 | 0 | 2.2 | NO3-N + NO2-N | 0.001 | mg/L | CCAL | 0 | BDL |  |  | R
OLYM | 106 | Gladys Lake | 2013 | 2013-08-06 | FALSE |  |  | 1399 | 413 | Mid-Depth | Nutrients | 0 | 0 | 2.2 | PO4 | 0.001 | mg/L | CCAL | 0 | BDL |  |  | R
OLYM | 106 | Gladys Lake | 2013 | 2013-08-06 | FALSE |  |  | 1399 | 413 | Mid-Depth | Nutrients | 0 | 0 | 2.2 | PO4 | 0.001 | mg/L | CCAL | -1 | BDL |  |  | R
OLYM | 106 | Gladys Lake | 2013 | 2013-08-06 | FALSE |  |  | 1399 | 413 | Mid-Depth | Nutrients | 0 | 0 | 2.2 | Total N | 0.03 | mg/L | CCAL | 0 |  |  |  | R
OLYM | 106 | Gladys Lake | 2013 | 2013-08-06 | FALSE |  |  | 1399 | 413 | Mid-Depth | Nutrients | 0 | 0 | 2.2 | Total P | 0.001 | mg/L | CCAL | 0 | BDL |  |  | R
OLYM | 106 | Gladys Lake | 2012 | 2012-08-09 | FALSE |  |  | 1415 | 327 | Mid-Depth | Anions/Cations | 0 | 0 | 2 | Ca | 12.79 | mg/L | CCAL | 0 |  |  |  | R
OLYM | 106 | Gladys Lake | 2012 | 2012-08-09 | FALSE |  |  | 1415 | 327 | Mid-Depth | Anions/Cations | 0 | 0 | 2 | Cl | 0.17 | mg/L | CCAL | 0 |  |  |  | R
OLYM | 106 | Gladys Lake | 2012 | 2012-08-09 | FALSE |  |  | 1415 | 327 | Mid-Depth | Anions/Cations | 0 | 0 | 2 | K | 0.1 | mg/L | CCAL | 0 |  |  |  | R
OLYM | 106 | Gladys Lake | 2012 | 2012-08-09 | FALSE |  |  | 1415 | 327 | Mid-Depth | Anions/Cations | 0 | 0 | 2 | Mg | 0.76 | mg/L | CCAL | 0 |  |  |  | R
OLYM | 106 | Gladys Lake | 2012 | 2012-08-09 | FALSE |  |  | 1415 | 327 | Mid-Depth | Anions/Cations | 0 | 0 | 2 | Na | 1.04 | mg/L | CCAL | 0 |  |  |  | R
OLYM | 106 | Gladys Lake | 2012 | 2012-08-09 | FALSE |  |  | 1415 | 327 | Mid-Depth | Anions/Cations | 0 | 0 | 2 | SO4 | 1.61 | mg/L | CCAL | 0 |  |  |  | R
OLYM | 106 | Gladys Lake | 2012 | 2012-08-09 | FALSE |  |  | 1415 | 276 | Mid-Depth | Chlorophyll | 0 | 0 | 2 | Chlorophyll | 0.99 | μg/L | NPS | -1 |  |  |  | R
OLYM | 106 | Gladys Lake | 2012 | 2012-08-09 | FALSE |  |  | 1415 | 276 | Mid-Depth | Chlorophyll | 0 | 0 | 2 | Chlorophyll | 0.99 | μg/L | NPS | 0 |  |  |  | R
OLYM | 106 | Gladys Lake | 2012 | 2012-08-09 | FALSE |  |  | 1415 | 276 | Mid-Depth | Chlorophyll | 0 | 0 | 2 | Pheophytin | 0.51 | μg/L | NPS | -1 |  |  |  | R
OLYM | 106 | Gladys Lake | 2012 | 2012-08-09 | FALSE |  |  | 1415 | 276 | Mid-Depth | Chlorophyll | 0 | 0 | 2 | Pheophytin | 0.5 | μg/L | NPS | 0 |  |  |  | R
OLYM | 106 | Gladys Lake | 2012 | 2012-08-09 | FALSE |  |  | 1415 | 329 | Surface | Dissolved Organic Carbon | 0 | 0 | 1 | DOC | 0.3 | mg/L | CCAL | 0 |  |  |  | R
OLYM | 106 | Gladys Lake | 2012 | 2012-08-09 | FALSE |  |  | 1415 | 325 | Mid-Depth | Nutrients | 0 | 0 | 2 | NH3-N | 0.004 | mg/L | CCAL | 0 | BDL |  |  | R
OLYM | 106 | Gladys Lake | 2012 | 2012-08-09 | FALSE |  |  | 1415 | 325 | Mid-Depth | Nutrients | 0 | 0 | 2 | NO3-N + NO2-N | 0.015 | mg/L | CCAL | 0 |  |  |  | R
OLYM | 106 | Gladys Lake | 2012 | 2012-08-09 | FALSE |  |  | 1415 | 325 | Mid-Depth | Nutrients | 0 | 0 | 2 | PO4 | 0.001 | mg/L | CCAL | 0 | BDL |  |  | R
OLYM | 106 | Gladys Lake | 2012 | 2012-08-09 | FALSE |  |  | 1415 | 325 | Mid-Depth | Nutrients | 0 | 0 | 2 | Total N | 0.04 | mg/L | CCAL | 0 |  |  |  | R
OLYM | 106 | Gladys Lake | 2012 | 2012-08-09 | FALSE |  |  | 1415 | 325 | Mid-Depth | Nutrients | 0 | 0 | 2 | Total P | 0 | mg/L | CCAL | 0 | BDL |  |  | R
OLYM | 106 | Gladys Lake | 2011 | 2011-08-16 | FALSE |  |  | 1420 | 344 | Mid-Depth | Anions/Cations | 0 | 0 | 2.3 | Ca | 13.99 | mg/L | CCAL | 0 |  |  |  | R
OLYM | 106 | Gladys Lake | 2011 | 2011-08-16 | FALSE |  |  | 1420 | 344 | Mid-Depth | Anions/Cations | 0 | 0 | 2.3 | Cl | 0.19 | mg/L | CCAL | 0 |  |  |  | R
OLYM | 106 | Gladys Lake | 2011 | 2011-08-16 | FALSE |  |  | 1420 | 344 | Mid-Depth | Anions/Cations | 0 | 0 | 2.3 | K | 0.09 | mg/L | CCAL | 0 |  |  |  | R
OLYM | 106 | Gladys Lake | 2011 | 2011-08-16 | FALSE |  |  | 1420 | 344 | Mid-Depth | Anions/Cations | 0 | 0 | 2.3 | Mg | 0.83 | mg/L | CCAL | 0 |  |  |  | R
OLYM | 106 | Gladys Lake | 2011 | 2011-08-16 | FALSE |  |  | 1420 | 344 | Mid-Depth | Anions/Cations | 0 | 0 | 2.3 | Na | 1.11 | mg/L | CCAL | 0 |  |  |  | R
OLYM | 106 | Gladys Lake | 2011 | 2011-08-16 | FALSE |  |  | 1420 | 344 | Mid-Depth | Anions/Cations | 0 | 0 | 2.3 | SO4 | 1.85 | mg/L | CCAL | 0 |  |  |  | R
OLYM | 106 | Gladys Lake | 2011 | 2011-08-16 | FALSE |  |  | 1420 | 348 | Mid-Depth | Chlorophyll | 0 | 0 | 2.3 | Chlorophyll | 0.32 | μg/L | NPS | 0 |  |  |  | R
OLYM | 106 | Gladys Lake | 2011 | 2011-08-16 | FALSE |  |  | 1420 | 348 | Mid-Depth | Chlorophyll | 0 | 0 | 2.3 | Pheophytin | 0.24 | μg/L | NPS | 0 |  |  |  | R
OLYM | 106 | Gladys Lake | 2011 | 2011-08-16 | FALSE |  |  | 1420 | 346 | Surface | Dissolved Organic Carbon | 0 | 0 | 1 | DOC | 0.39 | mg/L | CCAL | 0 |  |  |  | R
OLYM | 106 | Gladys Lake | 2011 | 2011-08-16 | FALSE |  |  | 1420 | 346 | Surface | Dissolved Organic Carbon | 0 | 0 | 1 | DOC | 0.39 | mg/L | CCAL | -1 |  |  |  | R
OLYM | 106 | Gladys Lake | 2011 | 2011-08-16 | FALSE |  |  | 1420 | 342 | Mid-Depth | Nutrients | 0 | 0 | 2.3 | NH3-N | 0.006 | mg/L | CCAL | 0 | BDL |  |  | R
OLYM | 106 | Gladys Lake | 2011 | 2011-08-16 | FALSE |  |  | 1420 | 342 | Mid-Depth | Nutrients | 0 | 0 | 2.3 | NO3-N + NO2-N | 0.011 | mg/L | CCAL | 0 |  |  |  | R
OLYM | 106 | Gladys Lake | 2011 | 2011-08-16 | FALSE |  |  | 1420 | 342 | Mid-Depth | Nutrients | 0 | 0 | 2.3 | PO4 | 0 | mg/L | CCAL | 0 | BDL |  |  | R
OLYM | 106 | Gladys Lake | 2011 | 2011-08-16 | FALSE |  |  | 1420 | 342 | Mid-Depth | Nutrients | 0 | 0 | 2.3 | Total N | 0.03 | mg/L | CCAL | 0 |  |  |  | R
OLYM | 106 | Gladys Lake | 2011 | 2011-08-16 | FALSE |  |  | 1420 | 342 | Mid-Depth | Nutrients | 0 | 0 | 2.3 | Total N | 0.03 | mg/L | CCAL | -1 |  |  |  | R
OLYM | 106 | Gladys Lake | 2011 | 2011-08-16 | FALSE |  |  | 1420 | 342 | Mid-Depth | Nutrients | 0 | 0 | 2.3 | Total P | 0.002 | mg/L | CCAL | -1 | BDL |  |  | R
OLYM | 106 | Gladys Lake | 2011 | 2011-08-16 | FALSE |  |  | 1420 | 342 | Mid-Depth | Nutrients | 0 | 0 | 2.3 | Total P | 0.002 | mg/L | CCAL | 0 | BDL |  |  | R
OLYM | 106 | Gladys Lake | 2010 | 2010-08-16 | FALSE |  |  | 2587 | 1891 | Mid-Depth | Anions/Cations | 0 | 0 |  | Ca | 17.35 | mg/L | CCAL | 0 |  |  |  | R
OLYM | 106 | Gladys Lake | 2010 | 2010-08-16 | FALSE |  |  | 2587 | 1891 | Mid-Depth | Anions/Cations | 0 | 0 |  | Cl | 0.35 | mg/L | CCAL | 0 |  |  |  | R
OLYM | 106 | Gladys Lake | 2010 | 2010-08-16 | FALSE |  |  | 2587 | 1891 | Mid-Depth | Anions/Cations | 0 | 0 |  | K | 0.13 | mg/L | CCAL | 0 |  |  |  | R
OLYM | 106 | Gladys Lake | 2010 | 2010-08-16 | FALSE |  |  | 2587 | 1891 | Mid-Depth | Anions/Cations | 0 | 0 |  | Mg | 1.4 | mg/L | CCAL | 0 |  |  |  | R
OLYM | 106 | Gladys Lake | 2010 | 2010-08-16 | FALSE |  |  | 2587 | 1891 | Mid-Depth | Anions/Cations | 0 | 0 |  | Na | 1.4 | mg/L | CCAL | 0 |  |  |  | R
OLYM | 106 | Gladys Lake | 2010 | 2010-08-16 | FALSE |  |  | 2587 | 1891 | Mid-Depth | Anions/Cations | 0 | 0 |  | SO4 | 2.45 | mg/L | CCAL | 0 |  |  |  | R
OLYM | 106 | Gladys Lake | 2010 | 2010-08-16 | FALSE |  |  | 2587 | 2106 | Mid-Depth | Chlorophyll | 0 |  |  | Chlorophyll | 0.32 | μg/L | NPS | 0 |  |  |  | R
OLYM | 106 | Gladys Lake | 2010 | 2010-08-16 | FALSE |  |  | 2587 | 2106 | Mid-Depth | Chlorophyll | 0 |  |  | Pheophytin | 0.23 | μg/L | NPS | 0 |  |  |  | R
OLYM | 106 | Gladys Lake | 2010 | 2010-08-16 | FALSE |  |  | 2587 | 1893 | Mid-Depth | Dissolved Organic Carbon | 0 | 0 |  | DOC | 0.5 | mg/L | CCAL | 0 |  |  |  | R
OLYM | 106 | Gladys Lake | 2010 | 2010-08-16 | FALSE |  |  | 2587 | 1889 | Mid-Depth | Nutrients | 0 | 0 |  | NH3-N | 0.004 | mg/L | CCAL | 0 | BDL |  |  | R
OLYM | 106 | Gladys Lake | 2010 | 2010-08-16 | FALSE |  |  | 2587 | 1889 | Mid-Depth | Nutrients | 0 | 0 |  | NO3-N + NO2-N | 0.001 | mg/L | CCAL | 0 | BDL |  |  | R
OLYM | 106 | Gladys Lake | 2010 | 2010-08-16 | FALSE |  |  | 2587 | 1889 | Mid-Depth | Nutrients | 0 | 0 |  | PO4 | 0.001 | mg/L | CCAL | 0 | BDL |  |  | R
OLYM | 106 | Gladys Lake | 2010 | 2010-08-16 | FALSE |  |  | 2587 | 1889 | Mid-Depth | Nutrients | 0 | 0 |  | Total N | 0.04 | mg/L | CCAL | 0 |  |  |  | R
OLYM | 106 | Gladys Lake | 2010 | 2010-08-16 | FALSE |  |  | 2587 | 1889 | Mid-Depth | Nutrients | 0 | 0 |  | Total P | 0.001 | mg/L | CCAL | 0 | BDL |  |  | R
OLYM | 106 | Gladys Lake | 2009 | 2009-09-24 | FALSE |  |  | 2144 | 561 | Mid-Depth | Acid Neutralizing Capacity | 0 | 0 | 2.25 | ANC | 810 | μeq/L | NPS | 0 |  |  |  | R
OLYM | 106 | Gladys Lake | 2009 | 2009-09-24 | FALSE |  |  | 2144 | 543 | Mid-Depth | Anions/Cations | 0 | 0 | 2.25 | Ca | 15.0421 | mg/L | CW | 0 | UC |  | Units converted from μeq/L | R
OLYM | 106 | Gladys Lake | 2009 | 2009-09-24 | FALSE |  |  | 2144 | 566 | Mid-Depth | Anions/Cations | 0 | 0 | 2.25 | Ca | 20.58 | mg/L | CCAL | 0 |  |  |  | R
OLYM | 106 | Gladys Lake | 2009 | 2009-09-24 | FALSE |  |  | 2144 | 566 | Mid-Depth | Anions/Cations | 0 | 0 | 2.25 | Cl | 0.31 | mg/L | CCAL | 0 |  |  |  | R
OLYM | 106 | Gladys Lake | 2009 | 2009-09-24 | FALSE |  |  | 2144 | 543 | Mid-Depth | Anions/Cations | 0 | 0 | 2.25 | Cl | 0.16769 | mg/L | CW | 0 | UC |  | Units converted from μeq/L | R
OLYM | 106 | Gladys Lake | 2009 | 2009-09-24 | FALSE |  |  | 2144 | 543 | Mid-Depth | Anions/Cations | 0 | 0 | 2.25 | K | 0.10478 | mg/L | CW | 0 | UC |  | Units converted from μeq/L | R
OLYM | 106 | Gladys Lake | 2009 | 2009-09-24 | FALSE |  |  | 2144 | 566 | Mid-Depth | Anions/Cations | 0 | 0 | 2.25 | K | 0.13 | mg/L | CCAL | 0 |  |  |  | R
OLYM | 106 | Gladys Lake | 2009 | 2009-09-24 | FALSE |  |  | 2144 | 543 | Mid-Depth | Anions/Cations | 0 | 0 | 2.25 | Mg | 1.3966 | mg/L | CW | 0 | UC |  | Units converted from μeq/L | R
OLYM | 106 | Gladys Lake | 2009 | 2009-09-24 | FALSE |  |  | 2144 | 566 | Mid-Depth | Anions/Cations | 0 | 0 | 2.25 | Mg | 1.38 | mg/L | CCAL | 0 |  |  |  | R
OLYM | 106 | Gladys Lake | 2009 | 2009-09-24 | FALSE |  |  | 2144 | 543 | Mid-Depth | Anions/Cations | 0 | 0 | 2.25 | Na | 1.6042 | mg/L | CW | 0 | UC |  | Units converted from μeq/L | R
OLYM | 106 | Gladys Lake | 2009 | 2009-09-24 | FALSE |  |  | 2144 | 566 | Mid-Depth | Anions/Cations | 0 | 0 | 2.25 | Na | 1.56 | mg/L | CCAL | 0 |  |  |  | R
OLYM | 106 | Gladys Lake | 2009 | 2009-09-24 | FALSE |  |  | 2144 | 543 | Mid-Depth | Anions/Cations | 0 | 0 | 2.25 | SO4 | 0.56581 | mg/L | CW | 0 | UC |  | Units converted from μeq/L | R
OLYM | 106 | Gladys Lake | 2009 | 2009-09-24 | FALSE |  |  | 2144 | 566 | Mid-Depth | Anions/Cations | 0 | 0 | 2.25 | SO4 | 3.07 | mg/L | CCAL | 0 |  |  |  | R
OLYM | 106 | Gladys Lake | 2009 | 2009-09-24 | FALSE |  |  | 2144 | 559 | Mid-Depth | Chlorophyll | 0 | 0 | 2.25 | Chlorophyll | 0.15 | μg/L | NPS | 0 |  |  |  | R
OLYM | 106 | Gladys Lake | 2009 | 2009-09-24 | FALSE |  |  | 2144 | 559 | Mid-Depth | Chlorophyll | 0 | 0 | 2.25 | Chlorophyll | 0.18 | μg/L | NPS | -1 |  |  |  | R
OLYM | 106 | Gladys Lake | 2009 | 2009-09-24 | FALSE |  |  | 2144 | 559 | Mid-Depth | Chlorophyll | 0 | 0 | 2.25 | Pheophytin | 0.27 | μg/L | NPS | -1 |  |  |  | R
OLYM | 106 | Gladys Lake | 2009 | 2009-09-24 | FALSE |  |  | 2144 | 559 | Mid-Depth | Chlorophyll | 0 | 0 | 2.25 | Pheophytin | 0.33 | μg/L | NPS | 0 |  |  |  | R
OLYM | 106 | Gladys Lake | 2009 | 2009-09-24 | FALSE |  |  | 2144 | 564 | Surface | Dissolved Organic Carbon | 0 | 0 | 1 | DOC | 0.71 | mg/L | CCAL | 0 |  |  |  | R
OLYM | 106 | Gladys Lake | 2009 | 2009-09-24 | FALSE |  |  | 2144 | 537 | Mid-Depth | Nutrients | 0 | 0 | 2.25 | NH3-N | 0.003 | mg/L | CCAL | 0 |  |  |  | R
OLYM | 106 | Gladys Lake | 2009 | 2009-09-24 | FALSE |  |  | 2144 | 537 | Mid-Depth | Nutrients | 0 | 0 | 2.25 | NO3-N + NO2-N | 0 | mg/L | CCAL | 0 |  |  |  | R
OLYM | 106 | Gladys Lake | 2009 | 2009-09-24 | FALSE |  |  | 2144 | 537 | Mid-Depth | Nutrients | 0 | 0 | 2.25 | Total N | 0.06 | mg/L | CCAL | 0 |  |  |  | R
OLYM | 106 | Gladys Lake | 2009 | 2009-09-24 | FALSE |  |  | 2144 | 537 | Mid-Depth | Nutrients | 0 | 0 | 2.25 | Total P | 0.004 | mg/L | CCAL | 0 |  |  |  | R
OLYM | 138 | Ferry Lake | 2018 | 2018-08-25 | FALSE |  | Collected at 11:20 | 3313 | 2631 | Mid-Depth | Anions/Cations | 0 | 0 | 5.5 | Ca | 4.67 | mg/L | CCAL | 0 |  |  |  | R
OLYM | 138 | Ferry Lake | 2018 | 2018-08-25 | FALSE |  | Collected at 11:20 | 3313 | 2631 | Mid-Depth | Anions/Cations | 0 | 0 | 5.5 | Cl | 0.44 | mg/L | CCAL | 0 |  |  |  | R
OLYM | 138 | Ferry Lake | 2018 | 2018-08-25 | FALSE |  | Collected at 11:20 | 3313 | 2631 | Mid-Depth | Anions/Cations | 0 | 0 | 5.5 | K | 0.07 | mg/L | CCAL | 0 |  |  |  | R
OLYM | 138 | Ferry Lake | 2018 | 2018-08-25 | FALSE |  | Collected at 11:20 | 3313 | 2631 | Mid-Depth | Anions/Cations | 0 | 0 | 5.5 | Mg | 0.15 | mg/L | CCAL | 0 |  |  |  | R
OLYM | 138 | Ferry Lake | 2018 | 2018-08-25 | FALSE |  | Collected at 11:20 | 3313 | 2631 | Mid-Depth | Anions/Cations | 0 | 0 | 5.5 | Na | 0.48 | mg/L | CCAL | 0 |  |  |  | R
OLYM | 138 | Ferry Lake | 2018 | 2018-08-25 | FALSE |  | Collected at 11:20 | 3313 | 2631 | Mid-Depth | Anions/Cations | 0 | 0 | 5.5 | SO4 | 0.61 | mg/L | CCAL | 0 |  |  |  | R
OLYM | 138 | Ferry Lake | 2018 | 2018-08-25 | FALSE |  | Collected at 11:20 | 3313 | 2629 | Mid-Depth | Nutrients | 0 | 0 | 5.5 | NH3-N | 0.005 | mg/L | CCAL | 0 | BDL |  |  | R
OLYM | 138 | Ferry Lake | 2018 | 2018-08-25 | FALSE |  | Collected at 11:20 | 3313 | 2629 | Mid-Depth | Nutrients | 0 | 0 | 5.5 | NO3-N + NO2-N | 0.001 | mg/L | CCAL | 0 | BDL |  |  | R
OLYM | 138 | Ferry Lake | 2018 | 2018-08-25 | FALSE |  | Collected at 11:20 | 3313 | 2629 | Mid-Depth | Nutrients | 0 | 0 | 5.5 | PO4 | 0 | mg/L | CCAL | 0 | BDL |  |  | R
OLYM | 138 | Ferry Lake | 2018 | 2018-08-25 | FALSE |  | Collected at 11:20 | 3313 | 2629 | Mid-Depth | Nutrients | 0 | 0 | 5.5 | TDS | 12 | mg/L | CCAL | 0 |  |  |  | R
OLYM | 138 | Ferry Lake | 2018 | 2018-08-25 | FALSE |  | Collected at 11:20 | 3313 | 2629 | Mid-Depth | Nutrients | 0 | 0 | 5.5 | Total N | 0.08 | mg/L | CCAL | 0 |  |  |  | R
OLYM | 138 | Ferry Lake | 2018 | 2018-08-25 | FALSE |  | Collected at 11:20 | 3313 | 2629 | Mid-Depth | Nutrients | 0 | 0 | 5.5 | Total P | 0.002 | mg/L | CCAL | 0 | BDL |  |  | R
OLYM | 138 | Ferry Lake | 2017 | 2017-08-26 | FALSE |  | Collected at 14:00 | 3304 | 2584 | Mid-Depth | Anions/Cations | 0 | 0 | 5.1 | Ca | 4.18 | mg/L | CCAL | 0 |  |  |  | R
OLYM | 138 | Ferry Lake | 2017 | 2017-08-26 | FALSE |  | Collected at 14:00 | 3304 | 2584 | Mid-Depth | Anions/Cations | 0 | 0 | 5.1 | Cl | 0.27 | mg/L | CCAL | 0 |  |  |  | R
OLYM | 138 | Ferry Lake | 2017 | 2017-08-26 | FALSE |  | Collected at 14:00 | 3304 | 2584 | Mid-Depth | Anions/Cations | 0 | 0 | 5.1 | K | 0.06 | mg/L | CCAL | 0 |  |  |  | R
OLYM | 138 | Ferry Lake | 2017 | 2017-08-26 | FALSE |  | Collected at 14:00 | 3304 | 2584 | Mid-Depth | Anions/Cations | 0 | 0 | 5.1 | Mg | 0.15 | mg/L | CCAL | 0 |  |  |  | R
OLYM | 138 | Ferry Lake | 2017 | 2017-08-26 | FALSE |  | Collected at 14:00 | 3304 | 2584 | Mid-Depth | Anions/Cations | 0 | 0 | 5.1 | Na | 0.39 | mg/L | CCAL | 0 |  |  |  | R
OLYM | 138 | Ferry Lake | 2017 | 2017-08-26 | FALSE |  | Collected at 14:00 | 3304 | 2584 | Mid-Depth | Anions/Cations | 0 | 0 | 5.1 | SO4 | 0.58 | mg/L | CCAL | 0 |  |  |  | R
OLYM | 138 | Ferry Lake | 2017 | 2017-08-26 | FALSE |  | Collected at 14:00 | 3304 | 2687 | Mid-Depth | Chlorophyll | 0 | 0 | 5.1 | Chlorophyll | 0.24 | μg/L | NPS | -1 |  |  |  | R
OLYM | 138 | Ferry Lake | 2017 | 2017-08-26 | FALSE |  | Collected at 14:00 | 3304 | 2687 | Mid-Depth | Chlorophyll | 0 | 0 | 5.1 | Chlorophyll | 0.23 | μg/L | NPS | 0 |  |  |  | R
OLYM | 138 | Ferry Lake | 2017 | 2017-08-26 | FALSE |  | Collected at 14:00 | 3304 | 2687 | Mid-Depth | Chlorophyll | 0 | 0 | 5.1 | Pheophytin | 0.12 | μg/L | NPS | -1 |  |  |  | R
OLYM | 138 | Ferry Lake | 2017 | 2017-08-26 | FALSE |  | Collected at 14:00 | 3304 | 2687 | Mid-Depth | Chlorophyll | 0 | 0 | 5.1 | Pheophytin | 0.11 | μg/L | NPS | 0 |  |  |  | R
OLYM | 138 | Ferry Lake | 2017 | 2017-08-26 | FALSE |  | Collected at 14:00 | 3304 | 2582 | Mid-Depth | Nutrients | 0 | 0 | 5.1 | NH3-N | 0.005 | mg/L | CCAL | 0 | BDL |  |  | R
OLYM | 138 | Ferry Lake | 2017 | 2017-08-26 | FALSE |  | Collected at 14:00 | 3304 | 2582 | Mid-Depth | Nutrients | 0 | 0 | 5.1 | NO3-N + NO2-N | 0 | mg/L | CCAL | 0 | BDL |  |  | R
OLYM | 138 | Ferry Lake | 2017 | 2017-08-26 | FALSE |  | Collected at 14:00 | 3304 | 2582 | Mid-Depth | Nutrients | 0 | 0 | 5.1 | PO4 | 0.005 | mg/L | CCAL | 0 |  |  |  | R
OLYM | 138 | Ferry Lake | 2017 | 2017-08-26 | FALSE |  | Collected at 14:00 | 3304 | 2582 | Mid-Depth | Nutrients | 0 | 0 | 5.1 | TDS | 15 | mg/L | CCAL | 0 |  |  |  | R
OLYM | 138 | Ferry Lake | 2017 | 2017-08-26 | FALSE |  | Collected at 14:00 | 3304 | 2582 | Mid-Depth | Nutrients | 0 | 0 | 5.1 | Total N | 0.04 | mg/L | CCAL | 0 |  |  |  | R
OLYM | 138 | Ferry Lake | 2017 | 2017-08-26 | FALSE |  | Collected at 14:00 | 3304 | 2582 | Mid-Depth | Nutrients | 0 | 0 | 5.1 | Total P | 0.006 | mg/L | CCAL | 0 |  |  |  | R
OLYM | 138 | Ferry Lake | 2016 | 2016-08-22 | FALSE |  |  | 1411 | 2149 | Mid-Depth | Anions/Cations | 0 | 0 | 5.3 | Ca | 5.22 | mg/L | CCAL | 0 |  |  |  | R
OLYM | 138 | Ferry Lake | 2016 | 2016-08-22 | FALSE |  |  | 1411 | 2149 | Mid-Depth | Anions/Cations | 0 | 0 | 5.3 | Cl | 0.36 | mg/L | CCAL | 0 |  |  |  | R
OLYM | 138 | Ferry Lake | 2016 | 2016-08-22 | FALSE |  |  | 1411 | 2149 | Mid-Depth | Anions/Cations | 0 | 0 | 5.3 | K | 0.05 | mg/L | CCAL | 0 |  |  |  | R
OLYM | 138 | Ferry Lake | 2016 | 2016-08-22 | FALSE |  |  | 1411 | 2149 | Mid-Depth | Anions/Cations | 0 | 0 | 5.3 | Mg | 0.17 | mg/L | CCAL | 0 |  |  |  | R
OLYM | 138 | Ferry Lake | 2016 | 2016-08-22 | FALSE |  |  | 1411 | 2149 | Mid-Depth | Anions/Cations | 0 | 0 | 5.3 | Na | 0.48 | mg/L | CCAL | 0 |  |  |  | R
OLYM | 138 | Ferry Lake | 2016 | 2016-08-22 | FALSE |  |  | 1411 | 2149 | Mid-Depth | Anions/Cations | 0 | 0 | 5.3 | SO4 | 0.66 | mg/L | CCAL | 0 |  |  |  | R
OLYM | 138 | Ferry Lake | 2016 | 2016-08-22 | FALSE |  |  | 1411 | 2169 | Mid-Depth | Chlorophyll | 0 | 0 | 5.3 | Chlorophyll | 0.31 | μg/L | NPS | 0 |  |  |  | R
OLYM | 138 | Ferry Lake | 2016 | 2016-08-22 | FALSE |  |  | 1411 | 2169 | Mid-Depth | Chlorophyll | 0 | 0 | 5.3 | Chlorophyll | 0.31 | μg/L | NPS | -1 |  |  |  | R
OLYM | 138 | Ferry Lake | 2016 | 2016-08-22 | FALSE |  |  | 1411 | 2169 | Mid-Depth | Chlorophyll | 0 | 0 | 5.3 | Pheophytin | 0.37 | μg/L | NPS | 0 |  |  |  | R
OLYM | 138 | Ferry Lake | 2016 | 2016-08-22 | FALSE |  |  | 1411 | 2169 | Mid-Depth | Chlorophyll | 0 | 0 | 5.3 | Pheophytin | 0.24 | μg/L | NPS | -1 |  |  |  | R
OLYM | 138 | Ferry Lake | 2016 | 2016-08-22 | FALSE |  |  | 1411 | 2147 | Mid-Depth | Nutrients | 0 | 0 | 5.3 | NH3-N | 0.003 | mg/L | CCAL | 0 | BDL |  |  | R
OLYM | 138 | Ferry Lake | 2016 | 2016-08-22 | FALSE |  |  | 1411 | 2147 | Mid-Depth | Nutrients | 0 | 0 | 5.3 | NO3-N + NO2-N | 0 | mg/L | CCAL | 0 | BDL |  |  | R
OLYM | 138 | Ferry Lake | 2016 | 2016-08-22 | FALSE |  |  | 1411 | 2147 | Mid-Depth | Nutrients | 0 | 0 | 5.3 | PO4 | 0.001 | mg/L | CCAL | 0 | BDL |  |  | R
OLYM | 138 | Ferry Lake | 2016 | 2016-08-22 | FALSE |  |  | 1411 | 2147 | Mid-Depth | Nutrients | 0 | 0 | 5.3 | TDS | 19 | mg/L | CCAL | 0 |  |  |  | R
OLYM | 138 | Ferry Lake | 2016 | 2016-08-22 | FALSE |  |  | 1411 | 2147 | Mid-Depth | Nutrients | 0 | 0 | 5.3 | Total N | 0.05 | mg/L | CCAL | 0 |  |  |  | R
OLYM | 138 | Ferry Lake | 2016 | 2016-08-22 | FALSE |  |  | 1411 | 2147 | Mid-Depth | Nutrients | 0 | 0 | 5.3 | Total P | 0.002 | mg/L | CCAL | 0 | BDL |  |  | R
OLYM | 138 | Ferry Lake | 2015 | 2015-08-12 | FALSE |  |  | 1384 | 179 | Mid-Depth | Anions/Cations | 0 | 0 | 5.3 | Ca | 4.21 | mg/L | CCAL | 0 |  |  |  | R
OLYM | 138 | Ferry Lake | 2015 | 2015-08-12 | FALSE |  |  | 1384 | 181 | Mid-Depth | Anions/Cations | 0 | 0 | 5.3 | Ca | 5.2011 | mg/L | CW | 0 | UC |  | Units converted from μeq/L | R
OLYM | 138 | Ferry Lake | 2015 | 2015-08-12 | FALSE |  |  | 1384 | 179 | Mid-Depth | Anions/Cations | 0 | 0 | 5.3 | Cl | 0.33 | mg/L | CCAL | -1 |  |  |  | R
OLYM | 138 | Ferry Lake | 2015 | 2015-08-12 | FALSE |  |  | 1384 | 181 | Mid-Depth | Anions/Cations | 0 | 0 | 5.3 | Cl | 0.32581 | mg/L | CW | 0 | UC |  | Units converted from μeq/L | R
OLYM | 138 | Ferry Lake | 2015 | 2015-08-12 | FALSE |  |  | 1384 | 179 | Mid-Depth | Anions/Cations | 0 | 0 | 5.3 | Cl | 0.33 | mg/L | CCAL | 0 |  |  |  | R
OLYM | 138 | Ferry Lake | 2015 | 2015-08-12 | FALSE |  |  | 1384 | 181 | Mid-Depth | Anions/Cations | 0 | 0 | 5.3 | K | 0.047309 | mg/L | CW | 0 | UC |  | Units converted from μeq/L | R
OLYM | 138 | Ferry Lake | 2015 | 2015-08-12 | FALSE |  |  | 1384 | 179 | Mid-Depth | Anions/Cations | 0 | 0 | 5.3 | K | 0.04 | mg/L | CCAL | 0 |  |  |  | R
OLYM | 138 | Ferry Lake | 2015 | 2015-08-12 | FALSE |  |  | 1384 | 181 | Mid-Depth | Anions/Cations | 0 | 0 | 5.3 | Mg | 0.16564 | mg/L | CW | 0 | UC |  | Units converted from μeq/L | R
OLYM | 138 | Ferry Lake | 2015 | 2015-08-12 | FALSE |  |  | 1384 | 179 | Mid-Depth | Anions/Cations | 0 | 0 | 5.3 | Mg | 0.15 | mg/L | CCAL | 0 |  |  |  | R
OLYM | 138 | Ferry Lake | 2015 | 2015-08-12 | FALSE |  |  | 1384 | 181 | Mid-Depth | Anions/Cations | 0 | 0 | 5.3 | Na | 0.42807 | mg/L | CW | 0 | UC |  | Units converted from μeq/L | R
OLYM | 138 | Ferry Lake | 2015 | 2015-08-12 | FALSE |  |  | 1384 | 179 | Mid-Depth | Anions/Cations | 0 | 0 | 5.3 | Na | 0.4 | mg/L | CCAL | 0 |  |  |  | R
OLYM | 138 | Ferry Lake | 2015 | 2015-08-12 | FALSE |  |  | 1384 | 181 | Mid-Depth | Anions/Cations | 0 | 0 | 5.3 | NH4-N | 0 | mg/L | CW | 0 | UC |  | Units converted from μeq/L to mg/L as N | R
OLYM | 138 | Ferry Lake | 2015 | 2015-08-12 | FALSE |  |  | 1384 | 181 | Mid-Depth | Anions/Cations | 0 | 0 | 5.3 | NO3-N | 0 | mg/L | CW | 0 | UC |  | Units converted from μeq/L to mg/L as N | R
OLYM | 138 | Ferry Lake | 2015 | 2015-08-12 | FALSE |  |  | 1384 | 181 | Mid-Depth | Anions/Cations | 0 | 0 | 5.3 | SO4 | 1.5202 | mg/L | CW | 0 | UC |  | Units converted from μeq/L | R
OLYM | 138 | Ferry Lake | 2015 | 2015-08-12 | FALSE |  |  | 1384 | 179 | Mid-Depth | Anions/Cations | 0 | 0 | 5.3 | SO4 | 0.53 | mg/L | CCAL | 0 |  |  |  | R
OLYM | 138 | Ferry Lake | 2015 | 2015-08-12 | FALSE |  |  | 1384 | 179 | Mid-Depth | Anions/Cations | 0 | 0 | 5.3 | SO4 | 0.52 | mg/L | CCAL | -1 |  |  |  | R
OLYM | 138 | Ferry Lake | 2015 | 2015-08-12 | FALSE |  |  | 1384 | 675 | Mid-Depth | Chlorophyll | 0 | 0 | 5.3 | Chlorophyll | 0.36 | μg/L | NPS | -1 |  |  |  | R
OLYM | 138 | Ferry Lake | 2015 | 2015-08-12 | FALSE |  |  | 1384 | 675 | Mid-Depth | Chlorophyll | 0 | 0 | 5.3 | Chlorophyll | 0.41 | μg/L | NPS | 0 |  |  |  | R
OLYM | 138 | Ferry Lake | 2015 | 2015-08-12 | FALSE |  |  | 1384 | 675 | Mid-Depth | Chlorophyll | 0 | 0 | 5.3 | Pheophytin | 0.5 | μg/L | NPS | -1 |  |  |  | R
OLYM | 138 | Ferry Lake | 2015 | 2015-08-12 | FALSE |  |  | 1384 | 675 | Mid-Depth | Chlorophyll | 0 | 0 | 5.3 | Pheophytin | 0.42 | μg/L | NPS | 0 |  |  |  | R
OLYM | 138 | Ferry Lake | 2015 | 2015-08-12 | FALSE |  |  | 1384 | 184 | Surface | Dissolved Organic Carbon | 0 | 0 | 1 | DOC | 1.04 | mg/L | CCAL | 0 |  |  |  | R
OLYM | 138 | Ferry Lake | 2015 | 2015-08-12 | FALSE |  |  | 1384 | 177 | Mid-Depth | Nutrients | 0 | 0 | 5.3 | NH3-N | 0.003 | mg/L | CCAL | 0 | BDL |  |  | R
OLYM | 138 | Ferry Lake | 2015 | 2015-08-12 | FALSE |  |  | 1384 | 177 | Mid-Depth | Nutrients | 0 | 0 | 5.3 | NO3-N + NO2-N | 0 | mg/L | CCAL | 0 | BDL |  |  | R
OLYM | 138 | Ferry Lake | 2015 | 2015-08-12 | FALSE |  |  | 1384 | 177 | Mid-Depth | Nutrients | 0 | 0 | 5.3 | PO4 | 0.001 | mg/L | CCAL | 0 | BDL |  |  | R
OLYM | 138 | Ferry Lake | 2015 | 2015-08-12 | FALSE |  |  | 1384 | 177 | Mid-Depth | Nutrients | 0 | 0 | 5.3 | Total N | 0.1 | mg/L | CCAL | 0 |  |  |  | R
OLYM | 138 | Ferry Lake | 2015 | 2015-08-12 | FALSE |  |  | 1384 | 177 | Mid-Depth | Nutrients | 0 | 0 | 5.3 | Total P | 0.003 | mg/L | CCAL | 0 |  |  |  | R
OLYM | 138 | Ferry Lake | 2014 | 2014-08-15 | FALSE |  |  | 1400 | 220 | Mid-Depth | Anions/Cations | 0 | 0 | 5.5 | Ca | 4.87 | mg/L | CCAL | 0 |  |  |  | R
OLYM | 138 | Ferry Lake | 2014 | 2014-08-15 | FALSE |  |  | 1400 | 627 | Mid-Depth | Anions/Cations | 0 | 0 | 5.5 | Ca | 3.8489 | mg/L | CW | 0 | UC |  | Units converted from μeq/L | R
OLYM | 138 | Ferry Lake | 2014 | 2014-08-15 | FALSE |  |  | 1400 | 220 | Mid-Depth | Anions/Cations | 0 | 0 | 5.5 | Cl | 0.34 | mg/L | CCAL | -1 |  |  |  | R
OLYM | 138 | Ferry Lake | 2014 | 2014-08-15 | FALSE |  |  | 1400 | 220 | Mid-Depth | Anions/Cations | 0 | 0 | 5.5 | Cl | 0.34 | mg/L | CCAL | 0 |  |  |  | R
OLYM | 138 | Ferry Lake | 2014 | 2014-08-15 | FALSE |  |  | 1400 | 627 | Mid-Depth | Anions/Cations | 0 | 0 | 5.5 | Cl | 0.58497 | mg/L | CW | 0 | UC |  | Units converted from μeq/L | R
OLYM | 138 | Ferry Lake | 2014 | 2014-08-15 | FALSE |  |  | 1400 | 220 | Mid-Depth | Anions/Cations | 0 | 0 | 5.5 | K | 0.04 | mg/L | CCAL | 0 |  |  |  | R
OLYM | 138 | Ferry Lake | 2014 | 2014-08-15 | FALSE |  |  | 1400 | 627 | Mid-Depth | Anions/Cations | 0 | 0 | 5.5 | K | 0.043399 | mg/L | CW | 0 | UC |  | Units converted from μeq/L | R
OLYM | 138 | Ferry Lake | 2014 | 2014-08-15 | FALSE |  |  | 1400 | 220 | Mid-Depth | Anions/Cations | 0 | 0 | 5.5 | Mg | 0.16 | mg/L | CCAL | 0 |  |  |  | R
OLYM | 138 | Ferry Lake | 2014 | 2014-08-15 | FALSE |  |  | 1400 | 627 | Mid-Depth | Anions/Cations | 0 | 0 | 5.5 | Mg | 0.13684 | mg/L | CW | 0 | UC |  | Units converted from μeq/L | R
OLYM | 138 | Ferry Lake | 2014 | 2014-08-15 | FALSE |  |  | 1400 | 220 | Mid-Depth | Anions/Cations | 0 | 0 | 5.5 | Na | 0.43 | mg/L | CCAL | 0 |  |  |  | R
OLYM | 138 | Ferry Lake | 2014 | 2014-08-15 | FALSE |  |  | 1400 | 627 | Mid-Depth | Anions/Cations | 0 | 0 | 5.5 | Na | 0.42324 | mg/L | CW | 0 | UC |  | Units converted from μeq/L | R
OLYM | 138 | Ferry Lake | 2014 | 2014-08-15 | FALSE |  |  | 1400 | 627 | Mid-Depth | Anions/Cations | 0 | 0 | 5.5 | NH4-N | 0 | mg/L | CW | 0 | UC |  | Units converted from μeq/L to mg/L as N | R
OLYM | 138 | Ferry Lake | 2014 | 2014-08-15 | FALSE |  |  | 1400 | 627 | Mid-Depth | Anions/Cations | 0 | 0 | 5.5 | NO3-N | 0 | mg/L | CW | 0 | UC |  | Units converted from μeq/L to mg/L as N | R
OLYM | 138 | Ferry Lake | 2014 | 2014-08-15 | FALSE |  |  | 1400 | 220 | Mid-Depth | Anions/Cations | 0 | 0 | 5.5 | SO4 | 0.62 | mg/L | CCAL | 0 |  |  |  | R
OLYM | 138 | Ferry Lake | 2014 | 2014-08-15 | FALSE |  |  | 1400 | 220 | Mid-Depth | Anions/Cations | 0 | 0 | 5.5 | SO4 | 0.61 | mg/L | CCAL | -1 |  |  |  | R
OLYM | 138 | Ferry Lake | 2014 | 2014-08-15 | FALSE |  |  | 1400 | 627 | Mid-Depth | Anions/Cations | 0 | 0 | 5.5 | SO4 | 1.4563 | mg/L | CW | 0 | UC |  | Units converted from μeq/L | R
OLYM | 138 | Ferry Lake | 2014 | 2014-08-15 | FALSE |  |  | 1400 | 629 | Mid-Depth | Chlorophyll | 0 | 0 | 5.5 | Chlorophyll | 0.3 | μg/L | NPS | 0 |  |  |  | R
OLYM | 138 | Ferry Lake | 2014 | 2014-08-15 | FALSE |  |  | 1400 | 629 | Mid-Depth | Chlorophyll | 0 | 0 | 5.5 | Chlorophyll | 0.32 | μg/L | NPS | -1 |  |  |  | R
OLYM | 138 | Ferry Lake | 2014 | 2014-08-15 | FALSE |  |  | 1400 | 629 | Mid-Depth | Chlorophyll | 0 | 0 | 5.5 | Pheophytin | 0.2 | μg/L | NPS | 0 |  |  |  | R
OLYM | 138 | Ferry Lake | 2014 | 2014-08-15 | FALSE |  |  | 1400 | 629 | Mid-Depth | Chlorophyll | 0 | 0 | 5.5 | Pheophytin | 0.2 | μg/L | NPS | -1 |  |  |  | R
OLYM | 138 | Ferry Lake | 2014 | 2014-08-15 | FALSE |  |  | 1400 | 237 | Surface | Dissolved Organic Carbon | 0 | 0 | 1 | DOC | 0.59 | mg/L | CCAL | 0 |  |  |  | R
OLYM | 138 | Ferry Lake | 2014 | 2014-08-15 | FALSE |  |  | 1400 | 218 | Mid-Depth | Nutrients | 0 | 0 | 5.5 | NH3-N | 0.001 | mg/L | CCAL | 0 | BDL |  |  | R
OLYM | 138 | Ferry Lake | 2014 | 2014-08-15 | FALSE |  |  | 1400 | 218 | Mid-Depth | Nutrients | 0 | 0 | 5.5 | NH3-N | 0.001 | mg/L | CCAL | -1 | BDL |  |  | R
OLYM | 138 | Ferry Lake | 2014 | 2014-08-15 | FALSE |  |  | 1400 | 218 | Mid-Depth | Nutrients | 0 | 0 | 5.5 | NO3-N + NO2-N | 0 | mg/L | CCAL | 0 | BDL |  |  | R
OLYM | 138 | Ferry Lake | 2014 | 2014-08-15 | FALSE |  |  | 1400 | 218 | Mid-Depth | Nutrients | 0 | 0 | 5.5 | NO3-N + NO2-N | 0 | mg/L | CCAL | -1 | BDL |  |  | R
OLYM | 138 | Ferry Lake | 2014 | 2014-08-15 | FALSE |  |  | 1400 | 218 | Mid-Depth | Nutrients | 0 | 0 | 5.5 | PO4 | 0 | mg/L | CCAL | 0 | BDL |  |  | R
OLYM | 138 | Ferry Lake | 2014 | 2014-08-15 | FALSE |  |  | 1400 | 218 | Mid-Depth | Nutrients | 0 | 0 | 5.5 | PO4 | 0 | mg/L | CCAL | -1 | BDL |  |  | R
OLYM | 138 | Ferry Lake | 2014 | 2014-08-15 | FALSE |  |  | 1400 | 218 | Mid-Depth | Nutrients | 0 | 0 | 5.5 | Total N | 0.04 | mg/L | CCAL | 0 |  |  |  | R
OLYM | 138 | Ferry Lake | 2014 | 2014-08-15 | FALSE |  |  | 1400 | 218 | Mid-Depth | Nutrients | 0 | 0 | 5.5 | Total N | 0.04 | mg/L | CCAL | -1 |  |  |  | R
OLYM | 138 | Ferry Lake | 2014 | 2014-08-15 | FALSE |  |  | 1400 | 218 | Mid-Depth | Nutrients | 0 | 0 | 5.5 | Total P | 0 | mg/L | CCAL | -1 | BDL |  |  | R
OLYM | 138 | Ferry Lake | 2014 | 2014-08-15 | FALSE |  |  | 1400 | 218 | Mid-Depth | Nutrients | 0 | 0 | 5.5 | Total P | 0 | mg/L | CCAL | 0 | BDL |  |  | R
OLYM | 138 | Ferry Lake | 2013 | 2013-09-05 | FALSE |  |  | 1402 | 450 | Mid-Depth | Anions/Cations | 0 | 0 | 5 | Ca | 4.03 | mg/L | CCAL | 0 |  |  |  | R
OLYM | 138 | Ferry Lake | 2013 | 2013-09-05 | FALSE |  |  | 1402 | 450 | Mid-Depth | Anions/Cations | 0 | 0 | 5 | Cl | 0.26 | mg/L | CCAL | 0 |  |  |  | R
OLYM | 138 | Ferry Lake | 2013 | 2013-09-05 | FALSE |  |  | 1402 | 450 | Mid-Depth | Anions/Cations | 0 | 0 | 5 | K | 0.04 | mg/L | CCAL | 0 |  |  |  | R
OLYM | 138 | Ferry Lake | 2013 | 2013-09-05 | FALSE |  |  | 1402 | 450 | Mid-Depth | Anions/Cations | 0 | 0 | 5 | Mg | 0.14 | mg/L | CCAL | 0 |  |  |  | R
OLYM | 138 | Ferry Lake | 2013 | 2013-09-05 | FALSE |  |  | 1402 | 450 | Mid-Depth | Anions/Cations | 0 | 0 | 5 | Na | 0.37 | mg/L | CCAL | 0 |  |  |  | R
OLYM | 138 | Ferry Lake | 2013 | 2013-09-05 | FALSE |  |  | 1402 | 450 | Mid-Depth | Anions/Cations | 0 | 0 | 5 | SO4 | 0.55 | mg/L | CCAL | 0 |  |  |  | R
OLYM | 138 | Ferry Lake | 2013 | 2013-09-05 | FALSE |  |  | 1402 | 452 | Mid-Depth | Chlorophyll | 0 | 0 | 5 | Chlorophyll | 0.28 | μg/L | NPS | 0 |  |  |  | R
OLYM | 138 | Ferry Lake | 2013 | 2013-09-05 | FALSE |  |  | 1402 | 452 | Mid-Depth | Chlorophyll | 0 | 0 | 5 | Pheophytin | 0.14 | μg/L | NPS | 0 |  |  |  | R
OLYM | 138 | Ferry Lake | 2013 | 2013-09-05 | FALSE |  |  | 1402 | 454 | Surface | Dissolved Organic Carbon | 0 | 0 | 1 | DOC | 0.52 | mg/L | CCAL | 0 |  |  |  | R
OLYM | 138 | Ferry Lake | 2013 | 2013-09-05 | FALSE |  |  | 1402 | 448 | Mid-Depth | Nutrients | 0 | 0 | 5 | NH3-N | 0.002 | mg/L | CCAL | 0 | BDL |  |  | R
OLYM | 138 | Ferry Lake | 2013 | 2013-09-05 | FALSE |  |  | 1402 | 448 | Mid-Depth | Nutrients | 0 | 0 | 5 | NO3-N + NO2-N | 0 | mg/L | CCAL | 0 | BDL |  |  | R
OLYM | 138 | Ferry Lake | 2013 | 2013-09-05 | FALSE |  |  | 1402 | 448 | Mid-Depth | Nutrients | 0 | 0 | 5 | PO4 | 0.001 | mg/L | CCAL | 0 | BDL |  |  | R
OLYM | 138 | Ferry Lake | 2013 | 2013-09-05 | FALSE |  |  | 1402 | 448 | Mid-Depth | Nutrients | 0 | 0 | 5 | Total N | 0.02 | mg/L | CCAL | 0 |  |  |  | R
OLYM | 138 | Ferry Lake | 2013 | 2013-09-05 | FALSE |  |  | 1402 | 448 | Mid-Depth | Nutrients | 0 | 0 | 5 | Total N | 0.02 | mg/L | CCAL | -1 |  |  |  | R
OLYM | 138 | Ferry Lake | 2013 | 2013-09-05 | FALSE |  |  | 1402 | 448 | Mid-Depth | Nutrients | 0 | 0 | 5 | Total P | 0 | mg/L | CCAL | -1 | BDL |  |  | R
OLYM | 138 | Ferry Lake | 2013 | 2013-09-05 | FALSE |  |  | 1402 | 448 | Mid-Depth | Nutrients | 0 | 0 | 5 | Total P | 0 | mg/L | CCAL | 0 | BDL |  |  | R
OLYM | 138 | Ferry Lake | 2012 | 2012-08-22 | FALSE |  |  | 1413 | 309 | Mid-Depth | Anions/Cations | 0 | 0 | 6 | Ca | 4.53 | mg/L | CCAL | 0 |  |  |  | R
OLYM | 138 | Ferry Lake | 2012 | 2012-08-22 | FALSE |  |  | 1413 | 309 | Mid-Depth | Anions/Cations | 0 | 0 | 6 | Cl | 0.33 | mg/L | CCAL | 0 |  |  |  | R
OLYM | 138 | Ferry Lake | 2012 | 2012-08-22 | FALSE |  |  | 1413 | 309 | Mid-Depth | Anions/Cations | 0 | 0 | 6 | K | 0.05 | mg/L | CCAL | 0 |  |  |  | R
OLYM | 138 | Ferry Lake | 2012 | 2012-08-22 | FALSE |  |  | 1413 | 309 | Mid-Depth | Anions/Cations | 0 | 0 | 6 | Mg | 0.16 | mg/L | CCAL | 0 |  |  |  | R
OLYM | 138 | Ferry Lake | 2012 | 2012-08-22 | FALSE |  |  | 1413 | 309 | Mid-Depth | Anions/Cations | 0 | 0 | 6 | Na | 0.42 | mg/L | CCAL | 0 |  |  |  | R
OLYM | 138 | Ferry Lake | 2012 | 2012-08-22 | FALSE |  |  | 1413 | 309 | Mid-Depth | Anions/Cations | 0 | 0 | 6 | SO4 | 0.61 | mg/L | CCAL | 0 |  |  |  | R
OLYM | 138 | Ferry Lake | 2012 | 2012-08-22 | FALSE |  |  | 1413 | 305 | Mid-Depth | Chlorophyll | 0 | 0 | 6 | Chlorophyll | 0.19 | μg/L | NPS | 0 |  |  |  | R
OLYM | 138 | Ferry Lake | 2012 | 2012-08-22 | FALSE |  |  | 1413 | 305 | Mid-Depth | Chlorophyll | 0 | 0 | 6 | Pheophytin | 0.27 | μg/L | NPS | 0 |  |  |  | R
OLYM | 138 | Ferry Lake | 2012 | 2012-08-22 | FALSE |  |  | 1413 | 311 | Surface | Dissolved Organic Carbon | 0 | 0 | 1 | DOC | 0.34 | mg/L | CCAL | 0 |  |  |  | R
OLYM | 138 | Ferry Lake | 2012 | 2012-08-22 | FALSE |  |  | 1413 | 307 | Mid-Depth | Nutrients | 0 | 0 | 6 | NH3-N | 0.007 | mg/L | CCAL | 0 | BDL |  |  | R
OLYM | 138 | Ferry Lake | 2012 | 2012-08-22 | FALSE |  |  | 1413 | 307 | Mid-Depth | Nutrients | 0 | 0 | 6 | NO3-N + NO2-N | 0.001 | mg/L | CCAL | 0 | BDL |  |  | R
OLYM | 138 | Ferry Lake | 2012 | 2012-08-22 | FALSE |  |  | 1413 | 307 | Mid-Depth | Nutrients | 0 | 0 | 6 | PO4 | 0 | mg/L | CCAL | 0 | BDL |  |  | R
OLYM | 138 | Ferry Lake | 2012 | 2012-08-22 | FALSE |  |  | 1413 | 307 | Mid-Depth | Nutrients | 0 | 0 | 6 | Total N | 0.04 | mg/L | CCAL | 0 |  |  |  | R
OLYM | 138 | Ferry Lake | 2012 | 2012-08-22 | FALSE |  |  | 1413 | 307 | Mid-Depth | Nutrients | 0 | 0 | 6 | Total P | 0 | mg/L | CCAL | 0 | BDL |  |  | R
OLYM | 138 | Ferry Lake | 2011 | 2011-09-06 | FALSE |  |  | 1422 | 362 | Mid-Depth | Anions/Cations | 0 | 0 | 5.8 | Ca | 4.47 | mg/L | CCAL | 0 |  |  |  | R
OLYM | 138 | Ferry Lake | 2011 | 2011-09-06 | FALSE |  |  | 1422 | 362 | Mid-Depth | Anions/Cations | 0 | 0 | 5.8 | Cl | 0.25 | mg/L | CCAL | 0 |  |  |  | R
OLYM | 138 | Ferry Lake | 2011 | 2011-09-06 | FALSE |  |  | 1422 | 362 | Mid-Depth | Anions/Cations | 0 | 0 | 5.8 | K | 0.04 | mg/L | CCAL | 0 |  |  |  | R
OLYM | 138 | Ferry Lake | 2011 | 2011-09-06 | FALSE |  |  | 1422 | 362 | Mid-Depth | Anions/Cations | 0 | 0 | 5.8 | Mg | 0.15 | mg/L | CCAL | 0 |  |  |  | R
OLYM | 138 | Ferry Lake | 2011 | 2011-09-06 | FALSE |  |  | 1422 | 362 | Mid-Depth | Anions/Cations | 0 | 0 | 5.8 | Na | 0.41 | mg/L | CCAL | 0 |  |  |  | R
OLYM | 138 | Ferry Lake | 2011 | 2011-09-06 | FALSE |  |  | 1422 | 362 | Mid-Depth | Anions/Cations | 0 | 0 | 5.8 | SO4 | 0.59 | mg/L | CCAL | 0 |  |  |  | R
OLYM | 138 | Ferry Lake | 2011 | 2011-09-06 | FALSE |  |  | 1422 | 356 | Mid-Depth | Chlorophyll | 0 | 0 | 5.8 | Chlorophyll | 0.29 | μg/L | NPS | 0 |  |  |  | R
OLYM | 138 | Ferry Lake | 2011 | 2011-09-06 | FALSE |  |  | 1422 | 356 | Mid-Depth | Chlorophyll | 0 | 0 | 5.8 | Chlorophyll | 0.28 | μg/L | NPS | -1 |  |  |  | R
OLYM | 138 | Ferry Lake | 2011 | 2011-09-06 | FALSE |  |  | 1422 | 356 | Mid-Depth | Chlorophyll | 0 | 0 | 5.8 | Pheophytin | 0.27 | μg/L | NPS | 0 |  |  |  | R
OLYM | 138 | Ferry Lake | 2011 | 2011-09-06 | FALSE |  |  | 1422 | 356 | Mid-Depth | Chlorophyll | 0 | 0 | 5.8 | Pheophytin | 0.29 | μg/L | NPS | -1 |  |  |  | R
OLYM | 138 | Ferry Lake | 2011 | 2011-09-06 | FALSE |  |  | 1422 | 358 | Surface | Dissolved Organic Carbon | 0 | 0 | 1 | DOC | 0.35 | mg/L | CCAL | 0 |  |  |  | R
OLYM | 138 | Ferry Lake | 2011 | 2011-09-06 | FALSE |  |  | 1422 | 358 | Surface | Dissolved Organic Carbon | 0 | 0 | 1 | DOC | 0.31 | mg/L | CCAL | -1 |  |  |  | R
OLYM | 138 | Ferry Lake | 2011 | 2011-09-06 | FALSE |  |  | 1422 | 360 | Mid-Depth | Nutrients | 0 | 0 | 5.8 | NH3-N | 0.006 | mg/L | CCAL | -1 | BDL |  |  | R
OLYM | 138 | Ferry Lake | 2011 | 2011-09-06 | FALSE |  |  | 1422 | 360 | Mid-Depth | Nutrients | 0 | 0 | 5.8 | NH3-N | 0.005 | mg/L | CCAL | 0 | BDL |  |  | R
OLYM | 138 | Ferry Lake | 2011 | 2011-09-06 | FALSE |  |  | 1422 | 360 | Mid-Depth | Nutrients | 0 | 0 | 5.8 | NO3-N + NO2-N | 0.002 | mg/L | CCAL | -1 |  |  |  | R
OLYM | 138 | Ferry Lake | 2011 | 2011-09-06 | FALSE |  |  | 1422 | 360 | Mid-Depth | Nutrients | 0 | 0 | 5.8 | NO3-N + NO2-N | 0.002 | mg/L | CCAL | 0 |  |  |  | R
OLYM | 138 | Ferry Lake | 2011 | 2011-09-06 | FALSE |  |  | 1422 | 360 | Mid-Depth | Nutrients | 0 | 0 | 5.8 | PO4 | 0 | mg/L | CCAL | 0 | BDL |  |  | R
OLYM | 138 | Ferry Lake | 2011 | 2011-09-06 | FALSE |  |  | 1422 | 360 | Mid-Depth | Nutrients | 0 | 0 | 5.8 | PO4 | 0 | mg/L | CCAL | -1 | BDL |  |  | R
OLYM | 138 | Ferry Lake | 2011 | 2011-09-06 | FALSE |  |  | 1422 | 360 | Mid-Depth | Nutrients | 0 | 0 | 5.8 | Total N | 0.01 | mg/L | CCAL | -1 | BDL |  |  | R
OLYM | 138 | Ferry Lake | 2011 | 2011-09-06 | FALSE |  |  | 1422 | 360 | Mid-Depth | Nutrients | 0 | 0 | 5.8 | Total N | 0 | mg/L | CCAL | 0 | BDL |  |  | R
OLYM | 138 | Ferry Lake | 2011 | 2011-09-06 | FALSE |  |  | 1422 | 360 | Mid-Depth | Nutrients | 0 | 0 | 5.8 | Total P | 0 | mg/L | CCAL | -1 | BDL |  |  | R
OLYM | 138 | Ferry Lake | 2011 | 2011-09-06 | FALSE |  |  | 1422 | 360 | Mid-Depth | Nutrients | 0 | 0 | 5.8 | Total P | 0 | mg/L | CCAL | 0 | BDL |  |  | R
OLYM | 138 | Ferry Lake | 2010 | 2010-09-22 | FALSE |  |  | 2589 | 1903 | Mid-Depth | Anions/Cations | 0 | 0 |  | Ca | 4.22 | mg/L | CCAL | 0 |  |  |  | R
OLYM | 138 | Ferry Lake | 2010 | 2010-09-22 | FALSE |  |  | 2589 | 1903 | Mid-Depth | Anions/Cations | 0 | 0 |  | Cl | 0.33 | mg/L | CCAL | 0 |  |  |  | R
OLYM | 138 | Ferry Lake | 2010 | 2010-09-22 | FALSE |  |  | 2589 | 1903 | Mid-Depth | Anions/Cations | 0 | 0 |  | K | 0.03 | mg/L | CCAL | 0 | BDL |  |  | R
OLYM | 138 | Ferry Lake | 2010 | 2010-09-22 | FALSE |  |  | 2589 | 1903 | Mid-Depth | Anions/Cations | 0 | 0 |  | Mg | 0.17 | mg/L | CCAL | 0 |  |  |  | R
OLYM | 138 | Ferry Lake | 2010 | 2010-09-22 | FALSE |  |  | 2589 | 1903 | Mid-Depth | Anions/Cations | 0 | 0 |  | Na | 0.4 | mg/L | CCAL | 0 |  |  |  | R
OLYM | 138 | Ferry Lake | 2010 | 2010-09-22 | FALSE |  |  | 2589 | 1903 | Mid-Depth | Anions/Cations | 0 | 0 |  | SO4 | 0.57 | mg/L | CCAL | 0 |  |  |  | R
OLYM | 138 | Ferry Lake | 2010 | 2010-09-22 | FALSE |  |  | 2589 | 2109 | Mid-Depth | Chlorophyll | 0 |  |  | Chlorophyll | 0.29 | μg/L | NPS | 0 |  |  |  | R
OLYM | 138 | Ferry Lake | 2010 | 2010-09-22 | FALSE |  |  | 2589 | 2109 | Mid-Depth | Chlorophyll | 0 |  |  | Pheophytin | 0.26 | μg/L | NPS | 0 |  |  |  | R
OLYM | 138 | Ferry Lake | 2010 | 2010-09-22 | FALSE |  |  | 2589 | 1905 | Surface | Dissolved Organic Carbon | 0 | 0 |  | DOC | 0.59 | mg/L | CCAL | 0 |  |  |  | R
OLYM | 138 | Ferry Lake | 2010 | 2010-09-22 | FALSE |  |  | 2589 | 1899 | Mid-Depth | Nutrients | 0 | 0 |  | NH3-N | 0.004 | mg/L | CCAL | 0 | BDL |  |  | R
OLYM | 138 | Ferry Lake | 2010 | 2010-09-22 | FALSE |  |  | 2589 | 1899 | Mid-Depth | Nutrients | 0 | 0 |  | NO3-N + NO2-N | 0 | mg/L | CCAL | 0 | BDL |  |  | R
OLYM | 138 | Ferry Lake | 2010 | 2010-09-22 | FALSE |  |  | 2589 | 1899 | Mid-Depth | Nutrients | 0 | 0 |  | PO4 | 0 | mg/L | CCAL | 0 | BDL |  |  | R
OLYM | 138 | Ferry Lake | 2010 | 2010-09-22 | FALSE |  |  | 2589 | 1899 | Mid-Depth | Nutrients | 0 | 0 |  | Total N | 0.04 | mg/L | CCAL | 0 |  |  |  | R
OLYM | 138 | Ferry Lake | 2010 | 2010-09-22 | FALSE |  |  | 2589 | 1899 | Mid-Depth | Nutrients | 0 | 0 |  | Total P | 0.002 | mg/L | CCAL | 0 | BDL |  |  | R
OLYM | 138 | Ferry Lake | 2009 | 2009-09-02 | FALSE |  |  | 2588 | 1896 | Mid-Depth | Anions/Cations | 0 | 0 |  | Ca | 3.81 | mg/L | CCAL | 0 |  |  |  | R
OLYM | 138 | Ferry Lake | 2009 | 2009-09-02 | FALSE |  |  | 2588 | 1896 | Mid-Depth | Anions/Cations | 0 | 0 |  | Cl | 0.38 | mg/L | CCAL | 0 |  |  |  | R
OLYM | 138 | Ferry Lake | 2009 | 2009-09-02 | FALSE |  |  | 2588 | 1896 | Mid-Depth | Anions/Cations | 0 | 0 |  | K | 0.04 | mg/L | CCAL | 0 |  |  |  | R
OLYM | 138 | Ferry Lake | 2009 | 2009-09-02 | FALSE |  |  | 2588 | 1896 | Mid-Depth | Anions/Cations | 0 | 0 |  | Mg | 0.15 | mg/L | CCAL | 0 |  |  |  | R
OLYM | 138 | Ferry Lake | 2009 | 2009-09-02 | FALSE |  |  | 2588 | 1896 | Mid-Depth | Anions/Cations | 0 | 0 |  | Na | 0.39 | mg/L | CCAL | 0 |  |  |  | R
OLYM | 138 | Ferry Lake | 2009 | 2009-09-02 | FALSE |  |  | 2588 | 1896 | Mid-Depth | Anions/Cations | 0 | 0 |  | SO4 | 0.45 | mg/L | CCAL | 0 |  |  |  | R
OLYM | 138 | Ferry Lake | 2009 | 2009-09-02 | FALSE |  |  | 2588 | 2129 | Mid-Depth | Chlorophyll | 0 | 0 |  | Chlorophyll | 0.15 | μg/L | NPS | 0 |  |  |  | R
OLYM | 138 | Ferry Lake | 2009 | 2009-09-02 | FALSE |  |  | 2588 | 2129 | Mid-Depth | Chlorophyll | 0 | 0 |  | Pheophytin | 0.28 | μg/L | NPS | 0 |  |  |  | R
OLYM | 138 | Ferry Lake | 2009 | 2009-09-02 | FALSE |  |  | 2588 | 1898 | Surface | Dissolved Organic Carbon | 0 | 0 |  | DOC | 0.54 | mg/L | CCAL | 0 |  |  |  | R
OLYM | 138 | Ferry Lake | 2009 | 2009-09-02 | FALSE |  |  | 2588 | 1894 | Mid-Depth | Nutrients | 0 | 0 |  | NH3-N | 0.006 | mg/L | CCAL | 0 | BDL |  |  | R
OLYM | 138 | Ferry Lake | 2009 | 2009-09-02 | FALSE |  |  | 2588 | 1894 | Mid-Depth | Nutrients | 0 | 0 |  | NO3-N + NO2-N | 0 | mg/L | CCAL | 0 | BDL |  |  | R
OLYM | 138 | Ferry Lake | 2009 | 2009-09-02 | FALSE |  |  | 2588 | 1894 | Mid-Depth | Nutrients | 0 | 0 |  | PO4 | 0 | mg/L | CCAL | 0 | BDL |  |  | R
OLYM | 138 | Ferry Lake | 2009 | 2009-09-02 | FALSE |  |  | 2588 | 1894 | Mid-Depth | Nutrients | 0 | 0 |  | Total N | 0.04 | mg/L | CCAL | 0 |  |  |  | R
OLYM | 138 | Ferry Lake | 2009 | 2009-09-02 | FALSE |  |  | 2588 | 1894 | Mid-Depth | Nutrients | 0 | 0 |  | Total P | 0.002 | mg/L | CCAL | 0 | BDL |  |  | R
OLYM | 263 | Heather Lake | 2018 | 2018-08-08 | FALSE |  |  | 3314 | 2634 | Mid-Depth | Anions/Cations | 0 | 0 | 3.2 | Ca | 8.9 | mg/L | CCAL | 0 |  |  |  | R
OLYM | 263 | Heather Lake | 2018 | 2018-08-08 | FALSE |  |  | 3314 | 2634 | Mid-Depth | Anions/Cations | 0 | 0 | 3.2 | Cl | 0.16 | mg/L | CCAL | 0 |  |  |  | R
OLYM | 263 | Heather Lake | 2018 | 2018-08-08 | FALSE |  |  | 3314 | 2634 | Mid-Depth | Anions/Cations | 0 | 0 | 3.2 | K | 0.15 | mg/L | CCAL | 0 |  |  |  | R
OLYM | 263 | Heather Lake | 2018 | 2018-08-08 | FALSE |  |  | 3314 | 2634 | Mid-Depth | Anions/Cations | 0 | 0 | 3.2 | Mg | 0.76 | mg/L | CCAL | 0 |  |  |  | R
OLYM | 263 | Heather Lake | 2018 | 2018-08-08 | FALSE |  |  | 3314 | 2634 | Mid-Depth | Anions/Cations | 0 | 0 | 3.2 | Na | 0.99 | mg/L | CCAL | 0 |  |  |  | R
OLYM | 263 | Heather Lake | 2018 | 2018-08-08 | FALSE |  |  | 3314 | 2634 | Mid-Depth | Anions/Cations | 0 | 0 | 3.2 | SO4 | 2.22 | mg/L | CCAL | 0 |  |  |  | R
OLYM | 263 | Heather Lake | 2018 | 2018-08-08 | FALSE |  |  | 3314 | 2632 | Mid-Depth | Nutrients | 0 | 0 | 3.2 | NH3-N | 0.01 | mg/L | CCAL | 0 | BDL |  |  | R
OLYM | 263 | Heather Lake | 2018 | 2018-08-08 | FALSE |  |  | 3314 | 2632 | Mid-Depth | Nutrients | 0 | 0 | 3.2 | NH3-N | 0.007 | mg/L | CCAL | -1 | BDL |  |  | R
OLYM | 263 | Heather Lake | 2018 | 2018-08-08 | FALSE |  |  | 3314 | 2632 | Mid-Depth | Nutrients | 0 | 0 | 3.2 | NO3-N + NO2-N | 0.001 | mg/L | CCAL | 0 | BDL |  |  | R
OLYM | 263 | Heather Lake | 2018 | 2018-08-08 | FALSE |  |  | 3314 | 2632 | Mid-Depth | Nutrients | 0 | 0 | 3.2 | NO3-N + NO2-N | 0.001 | mg/L | CCAL | -1 | BDL |  |  | R
OLYM | 263 | Heather Lake | 2018 | 2018-08-08 | FALSE |  |  | 3314 | 2632 | Mid-Depth | Nutrients | 0 | 0 | 3.2 | PO4 | 0.007 | mg/L | CCAL | 0 |  |  |  | R
OLYM | 263 | Heather Lake | 2018 | 2018-08-08 | FALSE |  |  | 3314 | 2632 | Mid-Depth | Nutrients | 0 | 0 | 3.2 | TDS | 24 | mg/L | CCAL | 0 |  |  |  | R
OLYM | 263 | Heather Lake | 2018 | 2018-08-08 | FALSE |  |  | 3314 | 2632 | Mid-Depth | Nutrients | 0 | 0 | 3.2 | Total N | 0.02 | mg/L | CCAL | 0 |  |  |  | R
OLYM | 263 | Heather Lake | 2018 | 2018-08-08 | FALSE |  |  | 3314 | 2632 | Mid-Depth | Nutrients | 0 | 0 | 3.2 | Total N | 0.02 | mg/L | CCAL | -1 |  |  |  | R
OLYM | 263 | Heather Lake | 2018 | 2018-08-08 | FALSE |  |  | 3314 | 2632 | Mid-Depth | Nutrients | 0 | 0 | 3.2 | Total P | 0.005 | mg/L | CCAL | -1 |  |  |  | R
OLYM | 263 | Heather Lake | 2018 | 2018-08-08 | FALSE |  |  | 3314 | 2632 | Mid-Depth | Nutrients | 0 | 0 | 3.2 | Total P | 0.005 | mg/L | CCAL | 0 |  |  |  | R
OLYM | 263 | Heather Lake | 2017 | 2017-08-17 | FALSE |  | Collected at 12:30 | 3305 | 2587 | Mid-Depth | Anions/Cations | 0 | 0 | 3.2 | Ca | 8.2 | mg/L | CCAL | 0 |  |  |  | R
OLYM | 263 | Heather Lake | 2017 | 2017-08-17 | FALSE |  | Collected at 12:30 | 3305 | 2587 | Mid-Depth | Anions/Cations | 0 | 0 | 3.2 | Cl | 0.13 | mg/L | CCAL | 0 |  |  |  | R
OLYM | 263 | Heather Lake | 2017 | 2017-08-17 | FALSE |  | Collected at 12:30 | 3305 | 2587 | Mid-Depth | Anions/Cations | 0 | 0 | 3.2 | K | 0.13 | mg/L | CCAL | 0 |  |  |  | R
OLYM | 263 | Heather Lake | 2017 | 2017-08-17 | FALSE |  | Collected at 12:30 | 3305 | 2587 | Mid-Depth | Anions/Cations | 0 | 0 | 3.2 | Mg | 0.74 | mg/L | CCAL | 0 |  |  |  | R
OLYM | 263 | Heather Lake | 2017 | 2017-08-17 | FALSE |  | Collected at 12:30 | 3305 | 2587 | Mid-Depth | Anions/Cations | 0 | 0 | 3.2 | Na | 0.88 | mg/L | CCAL | 0 |  |  |  | R
OLYM | 263 | Heather Lake | 2017 | 2017-08-17 | FALSE |  | Collected at 12:30 | 3305 | 2587 | Mid-Depth | Anions/Cations | 0 | 0 | 3.2 | SO4 | 2.01 | mg/L | CCAL | 0 |  |  |  | R
OLYM | 263 | Heather Lake | 2017 | 2017-08-17 | FALSE |  | Collected at 12:30 | 3305 | 2689 | Mid-Depth | Chlorophyll | 0 | 0 | 3.2 | Chlorophyll | 0.29 | μg/L | NPS | 0 |  |  |  | R
OLYM | 263 | Heather Lake | 2017 | 2017-08-17 | FALSE |  | Collected at 12:30 | 3305 | 2689 | Mid-Depth | Chlorophyll | 0 | 0 | 3.2 | Chlorophyll | 0.27 | μg/L | NPS | -1 |  |  |  | R
OLYM | 263 | Heather Lake | 2017 | 2017-08-17 | FALSE |  | Collected at 12:30 | 3305 | 2689 | Mid-Depth | Chlorophyll | 0 | 0 | 3.2 | Pheophytin | 0.12 | μg/L | NPS | -1 |  |  |  | R
OLYM | 263 | Heather Lake | 2017 | 2017-08-17 | FALSE |  | Collected at 12:30 | 3305 | 2689 | Mid-Depth | Chlorophyll | 0 | 0 | 3.2 | Pheophytin | 0.1 | μg/L | NPS | 0 |  |  |  | R
OLYM | 263 | Heather Lake | 2017 | 2017-08-17 | FALSE |  | Collected at 12:30 | 3305 | 2585 | Mid-Depth | Nutrients | 0 | 0 | 3.2 | NH3-N | 0.004 | mg/L | CCAL | 0 | BDL |  |  | R
OLYM | 263 | Heather Lake | 2017 | 2017-08-17 | FALSE |  | Collected at 12:30 | 3305 | 2585 | Mid-Depth | Nutrients | 0 | 0 | 3.2 | NO3-N + NO2-N | 0 | mg/L | CCAL | 0 | BDL |  |  | R
OLYM | 263 | Heather Lake | 2017 | 2017-08-17 | FALSE |  | Collected at 12:30 | 3305 | 2585 | Mid-Depth | Nutrients | 0 | 0 | 3.2 | PO4 | 0.002 | mg/L | CCAL | 0 |  |  |  | R
OLYM | 263 | Heather Lake | 2017 | 2017-08-17 | FALSE |  | Collected at 12:30 | 3305 | 2585 | Mid-Depth | Nutrients | 0 | 0 | 3.2 | TDS | 33 | mg/L | CCAL | 0 |  |  |  | R
OLYM | 263 | Heather Lake | 2017 | 2017-08-17 | FALSE |  | Collected at 12:30 | 3305 | 2585 | Mid-Depth | Nutrients | 0 | 0 | 3.2 | Total N | 0.01 | mg/L | CCAL | 0 | BDL |  |  | R
OLYM | 263 | Heather Lake | 2017 | 2017-08-17 | FALSE |  | Collected at 12:30 | 3305 | 2585 | Mid-Depth | Nutrients | 0 | 0 | 3.2 | Total P | 0.002 | mg/L | CCAL | 0 | BDL |  |  | R
OLYM | 263 | Heather Lake | 2016 | 2016-08-26 | FALSE |  |  | 2594 | 1938 | Mid-Depth | Anions/Cations | 0 | 0 | 3 | Ca | 6.56 | mg/L | CCAL | 0 |  |  |  | R
OLYM | 263 | Heather Lake | 2016 | 2016-08-26 | FALSE |  |  | 2594 | 1938 | Mid-Depth | Anions/Cations | 0 | 0 | 3 | Cl | 0.16 | mg/L | CCAL | 0 |  |  |  | R
OLYM | 263 | Heather Lake | 2016 | 2016-08-26 | FALSE |  |  | 2594 | 1938 | Mid-Depth | Anions/Cations | 0 | 0 | 3 | K | 0.11 | mg/L | CCAL | 0 |  |  |  | R
OLYM | 263 | Heather Lake | 2016 | 2016-08-26 | FALSE |  |  | 2594 | 1938 | Mid-Depth | Anions/Cations | 0 | 0 | 3 | Mg | 0.57 | mg/L | CCAL | 0 |  |  |  | R
OLYM | 263 | Heather Lake | 2016 | 2016-08-26 | FALSE |  |  | 2594 | 1938 | Mid-Depth | Anions/Cations | 0 | 0 | 3 | Na | 0.73 | mg/L | CCAL | 0 |  |  |  | R
OLYM | 263 | Heather Lake | 2016 | 2016-08-26 | FALSE |  |  | 2594 | 1938 | Mid-Depth | Anions/Cations | 0 | 0 | 3 | SO4 | 1.6 | mg/L | CCAL | 0 |  |  |  | R
OLYM | 263 | Heather Lake | 2016 | 2016-08-26 | FALSE |  |  | 2594 | 2171 | Mid-Depth | Chlorophyll | 0 | 0 | 3 | Chlorophyll | 0.05 | μg/L | NPS | 0 |  |  |  | R
OLYM | 263 | Heather Lake | 2016 | 2016-08-26 | FALSE |  |  | 2594 | 2171 | Mid-Depth | Chlorophyll | 0 | 0 | 3 | Chlorophyll | 0.05 | μg/L | NPS | -1 |  |  |  | R
OLYM | 263 | Heather Lake | 2016 | 2016-08-26 | FALSE |  |  | 2594 | 2171 | Mid-Depth | Chlorophyll | 0 | 0 | 3 | Pheophytin | 0.12 | μg/L | NPS | 0 |  |  |  | R
OLYM | 263 | Heather Lake | 2016 | 2016-08-26 | FALSE |  |  | 2594 | 2171 | Mid-Depth | Chlorophyll | 0 | 0 | 3 | Pheophytin | 0.1 | μg/L | NPS | -1 |  |  |  | R
OLYM | 263 | Heather Lake | 2016 | 2016-08-26 | FALSE |  |  | 2594 | 1936 | Mid-Depth | Nutrients | 0 | 0 | 3 | NH3-N | 0.004 | mg/L | CCAL | 0 | BDL |  |  | R
OLYM | 263 | Heather Lake | 2016 | 2016-08-26 | FALSE |  |  | 2594 | 1936 | Mid-Depth | Nutrients | 0 | 0 | 3 | NO3-N + NO2-N | 0.003 | mg/L | CCAL | 0 |  |  |  | R
OLYM | 263 | Heather Lake | 2016 | 2016-08-26 | FALSE |  |  | 2594 | 1936 | Mid-Depth | Nutrients | 0 | 0 | 3 | PO4 | 0.003 | mg/L | CCAL | 0 |  |  |  | R
OLYM | 263 | Heather Lake | 2016 | 2016-08-26 | FALSE |  |  | 2594 | 1936 | Mid-Depth | Nutrients | 0 | 0 | 3 | TDS | 25 | mg/L | CCAL | 0 |  |  |  | R
OLYM | 263 | Heather Lake | 2016 | 2016-08-26 | FALSE |  |  | 2594 | 1936 | Mid-Depth | Nutrients | 0 | 0 | 3 | Total N | 0.02 | mg/L | CCAL | 0 |  |  |  | R
OLYM | 263 | Heather Lake | 2016 | 2016-08-26 | FALSE |  |  | 2594 | 1936 | Mid-Depth | Nutrients | 0 | 0 | 3 | Total P | 0 | mg/L | CCAL | 0 | BDL |  |  | R
OLYM | 263 | Heather Lake | 2015 | 2015-08-27 | FALSE |  |  | 1383 | 649 | Mid-Depth | Anions/Cations | 0 | 0 | 3 | Ca | 13.17 | mg/L | CW | 0 | UC |  | Units converted from μeq/L | R
OLYM | 263 | Heather Lake | 2015 | 2015-08-27 | FALSE |  |  | 1383 | 174 | Mid-Depth | Anions/Cations | 0 | 0 | 3 | Ca | 12.71 | mg/L | CCAL | 0 |  |  |  | R
OLYM | 263 | Heather Lake | 2015 | 2015-08-27 | FALSE |  |  | 1383 | 649 | Mid-Depth | Anions/Cations | 0 | 0 | 3 | Cl | 0.15706 | mg/L | CW | 0 | UC |  | Units converted from μeq/L | R
OLYM | 263 | Heather Lake | 2015 | 2015-08-27 | FALSE |  |  | 1383 | 174 | Mid-Depth | Anions/Cations | 0 | 0 | 3 | Cl | 0.24 | mg/L | CCAL | 0 |  |  |  | R
OLYM | 263 | Heather Lake | 2015 | 2015-08-27 | FALSE |  |  | 1383 | 174 | Mid-Depth | Anions/Cations | 0 | 0 | 3 | K | 0.26 | mg/L | CCAL | 0 |  |  |  | R
OLYM | 263 | Heather Lake | 2015 | 2015-08-27 | FALSE |  |  | 1383 | 649 | Mid-Depth | Anions/Cations | 0 | 0 | 3 | K | 0.24241 | mg/L | CW | 0 | UC |  | Units converted from μeq/L | R
OLYM | 263 | Heather Lake | 2015 | 2015-08-27 | FALSE |  |  | 1383 | 174 | Mid-Depth | Anions/Cations | 0 | 0 | 3 | Mg | 1.18 | mg/L | CCAL | 0 |  |  |  | R
OLYM | 263 | Heather Lake | 2015 | 2015-08-27 | FALSE |  |  | 1383 | 649 | Mid-Depth | Anions/Cations | 0 | 0 | 3 | Mg | 1.2019 | mg/L | CW | 0 | UC |  | Units converted from μeq/L | R
OLYM | 263 | Heather Lake | 2015 | 2015-08-27 | FALSE |  |  | 1383 | 174 | Mid-Depth | Anions/Cations | 0 | 0 | 3 | Na | 1.51 | mg/L | CCAL | 0 |  |  |  | R
OLYM | 263 | Heather Lake | 2015 | 2015-08-27 | FALSE |  |  | 1383 | 649 | Mid-Depth | Anions/Cations | 0 | 0 | 3 | Na | 1.4897 | mg/L | CW | 0 | UC |  | Units converted from μeq/L | R
OLYM | 263 | Heather Lake | 2015 | 2015-08-27 | FALSE |  |  | 1383 | 649 | Mid-Depth | Anions/Cations | 0 | 0 | 3 | NH4-N | 0 | mg/L | CW | 0 | UC |  | Units converted from μeq/L to mg/L as N | R
OLYM | 263 | Heather Lake | 2015 | 2015-08-27 | FALSE |  |  | 1383 | 649 | Mid-Depth | Anions/Cations | 0 | 0 | 3 | NO3-N | 0 | mg/L | CW | 0 | UC |  | Units converted from μeq/L to mg/L as N | R
OLYM | 263 | Heather Lake | 2015 | 2015-08-27 | FALSE |  |  | 1383 | 174 | Mid-Depth | Anions/Cations | 0 | 0 | 3 | SO4 | 3.24 | mg/L | CCAL | 0 |  |  |  | R
OLYM | 263 | Heather Lake | 2015 | 2015-08-27 | FALSE |  |  | 1383 | 649 | Mid-Depth | Anions/Cations | 0 | 0 | 3 | SO4 | 10.504 | mg/L | CW | 0 | UC |  | Units converted from μeq/L | R
OLYM | 263 | Heather Lake | 2015 | 2015-08-27 | FALSE |  |  | 1383 | 647 | Mid-Depth | Chlorophyll | -1 | 0 | 3 | Chlorophyll | 1.08 | μg/L | NPS | -1 |  |  |  | R
OLYM | 263 | Heather Lake | 2015 | 2015-08-27 | FALSE |  |  | 1383 | 645 | Mid-Depth | Chlorophyll | 0 | 0 | 3 | Chlorophyll | 1.02 | μg/L | NPS | 0 |  |  |  | R
OLYM | 263 | Heather Lake | 2015 | 2015-08-27 | FALSE |  |  | 1383 | 645 | Mid-Depth | Chlorophyll | 0 | 0 | 3 | Chlorophyll | 0.93 | μg/L | NPS | -1 |  |  |  | R
OLYM | 263 | Heather Lake | 2015 | 2015-08-27 | FALSE |  |  | 1383 | 647 | Mid-Depth | Chlorophyll | -1 | 0 | 3 | Chlorophyll | 1.32 | μg/L | NPS | 0 |  |  |  | R
OLYM | 263 | Heather Lake | 2015 | 2015-08-27 | FALSE |  |  | 1383 | 647 | Mid-Depth | Chlorophyll | -1 | 0 | 3 | Pheophytin | 0.65 | μg/L | NPS | 0 |  |  |  | R
OLYM | 263 | Heather Lake | 2015 | 2015-08-27 | FALSE |  |  | 1383 | 645 | Mid-Depth | Chlorophyll | 0 | 0 | 3 | Pheophytin | 0.86 | μg/L | NPS | 0 |  |  |  | R
OLYM | 263 | Heather Lake | 2015 | 2015-08-27 | FALSE |  |  | 1383 | 645 | Mid-Depth | Chlorophyll | 0 | 0 | 3 | Pheophytin | 0.81 | μg/L | NPS | -1 |  |  |  | R
OLYM | 263 | Heather Lake | 2015 | 2015-08-27 | FALSE |  |  | 1383 | 647 | Mid-Depth | Chlorophyll | -1 | 0 | 3 | Pheophytin | 0.64 | μg/L | NPS | -1 |  |  |  | R
OLYM | 263 | Heather Lake | 2015 | 2015-08-27 | FALSE |  |  | 1383 | 176 | Surface | Dissolved Organic Carbon | 0 | 0 | 1 | DOC | 0.58 | mg/L | CCAL | 0 |  |  |  | R
OLYM | 263 | Heather Lake | 2015 | 2015-08-27 | FALSE |  |  | 1383 | 165 | Mid-Depth | Nutrients | 0 | 0 | 3 | NH3-N | 0 | mg/L | CCAL | 0 | BDL |  |  | R
OLYM | 263 | Heather Lake | 2015 | 2015-08-27 | FALSE |  |  | 1383 | 165 | Mid-Depth | Nutrients | 0 | 0 | 3 | NO3-N + NO2-N | 0 | mg/L | CCAL | 0 | BDL |  |  | R
OLYM | 263 | Heather Lake | 2015 | 2015-08-27 | FALSE |  |  | 1383 | 165 | Mid-Depth | Nutrients | 0 | 0 | 3 | PO4 | 0.001 | mg/L | CCAL | 0 | BDL |  |  | R
OLYM | 263 | Heather Lake | 2015 | 2015-08-27 | FALSE |  |  | 1383 | 165 | Mid-Depth | Nutrients | 0 | 0 | 3 | Total N | 0.05 | mg/L | CCAL | 0 |  |  |  | R
OLYM | 263 | Heather Lake | 2015 | 2015-08-27 | FALSE |  |  | 1383 | 165 | Mid-Depth | Nutrients | 0 | 0 | 3 | Total P | 0.003 | mg/L | CCAL | 0 |  |  |  | R
OLYM | 263 | Heather Lake | 2014 | 2014-09-04 | FALSE |  |  | 1395 | 616 | Mid-Depth | Anions/Cations | 0 | 0 | 3 | Ca | 9.5328 | mg/L | CW | 0 | UC |  | Units converted from μeq/L | R
OLYM | 263 | Heather Lake | 2014 | 2014-09-04 | FALSE |  |  | 1395 | 260 | Mid-Depth | Anions/Cations | 0 | 0 | 3 | Ca | 9.73 | mg/L | CCAL | 0 |  |  |  | R
OLYM | 263 | Heather Lake | 2014 | 2014-09-04 | FALSE |  |  | 1395 | 616 | Mid-Depth | Anions/Cations | 0 | 0 | 3 | Cl | 0.12267 | mg/L | CW | 0 | UC |  | Units converted from μeq/L | R
OLYM | 263 | Heather Lake | 2014 | 2014-09-04 | FALSE |  |  | 1395 | 260 | Mid-Depth | Anions/Cations | 0 | 0 | 3 | Cl | 0.16 | mg/L | CCAL | -1 |  |  |  | R
OLYM | 263 | Heather Lake | 2014 | 2014-09-04 | FALSE |  |  | 1395 | 260 | Mid-Depth | Anions/Cations | 0 | 0 | 3 | Cl | 0.17 | mg/L | CCAL | 0 |  |  |  | R
OLYM | 263 | Heather Lake | 2014 | 2014-09-04 | FALSE |  |  | 1395 | 616 | Mid-Depth | Anions/Cations | 0 | 0 | 3 | K | 0.15405 | mg/L | CW | 0 | UC |  | Units converted from μeq/L | R
OLYM | 263 | Heather Lake | 2014 | 2014-09-04 | FALSE |  |  | 1395 | 260 | Mid-Depth | Anions/Cations | 0 | 0 | 3 | K | 0.15 | mg/L | CCAL | 0 |  |  |  | R
OLYM | 263 | Heather Lake | 2014 | 2014-09-04 | FALSE |  |  | 1395 | 616 | Mid-Depth | Anions/Cations | 0 | 0 | 3 | Mg | 0.86526 | mg/L | CW | 0 | UC |  | Units converted from μeq/L | R
OLYM | 263 | Heather Lake | 2014 | 2014-09-04 | FALSE |  |  | 1395 | 260 | Mid-Depth | Anions/Cations | 0 | 0 | 3 | Mg | 0.83 | mg/L | CCAL | 0 |  |  |  | R
OLYM | 263 | Heather Lake | 2014 | 2014-09-04 | FALSE |  |  | 1395 | 616 | Mid-Depth | Anions/Cations | 0 | 0 | 3 | Na | 1.0948 | mg/L | CW | 0 | UC |  | Units converted from μeq/L | R
OLYM | 263 | Heather Lake | 2014 | 2014-09-04 | FALSE |  |  | 1395 | 260 | Mid-Depth | Anions/Cations | 0 | 0 | 3 | Na | 1.02 | mg/L | CCAL | 0 |  |  |  | R
OLYM | 263 | Heather Lake | 2014 | 2014-09-04 | FALSE |  |  | 1395 | 616 | Mid-Depth | Anions/Cations | 0 | 0 | 3 | NH4-N | 0 | mg/L | CW | 0 | UC |  | Units converted from μeq/L to mg/L as N | R
OLYM | 263 | Heather Lake | 2014 | 2014-09-04 | FALSE |  |  | 1395 | 616 | Mid-Depth | Anions/Cations | 0 | 0 | 3 | NO3-N | 0 | mg/L | CW | 0 | UC |  | Units converted from μeq/L to mg/L as N | R
OLYM | 263 | Heather Lake | 2014 | 2014-09-04 | FALSE |  |  | 1395 | 616 | Mid-Depth | Anions/Cations | 0 | 0 | 3 | SO4 | 6.4809 | mg/L | CW | 0 | UC |  | Units converted from μeq/L | R
OLYM | 263 | Heather Lake | 2014 | 2014-09-04 | FALSE |  |  | 1395 | 260 | Mid-Depth | Anions/Cations | 0 | 0 | 3 | SO4 | 2.48 | mg/L | CCAL | 0 |  |  |  | R
OLYM | 263 | Heather Lake | 2014 | 2014-09-04 | FALSE |  |  | 1395 | 614 | Mid-Depth | Chlorophyll | -1 | 0 | 3 | Chlorophyll | 0.23 | μg/L | NPS | 0 |  |  |  | R
OLYM | 263 | Heather Lake | 2014 | 2014-09-04 | FALSE |  |  | 1395 | 614 | Mid-Depth | Chlorophyll | -1 | 0 | 3 | Chlorophyll | 0.25 | μg/L | NPS | -1 |  |  |  | R
OLYM | 263 | Heather Lake | 2014 | 2014-09-04 | FALSE |  |  | 1395 | 612 | Mid-Depth | Chlorophyll | 0 | 0 | 3 | Chlorophyll | 0.21 | μg/L | NPS | -1 |  |  |  | R
OLYM | 263 | Heather Lake | 2014 | 2014-09-04 | FALSE |  |  | 1395 | 612 | Mid-Depth | Chlorophyll | 0 | 0 | 3 | Chlorophyll | 0.19 | μg/L | NPS | 0 |  |  |  | R
OLYM | 263 | Heather Lake | 2014 | 2014-09-04 | FALSE |  |  | 1395 | 614 | Mid-Depth | Chlorophyll | -1 | 0 | 3 | Pheophytin | 0.11 | μg/L | NPS | 0 |  |  |  | R
OLYM | 263 | Heather Lake | 2014 | 2014-09-04 | FALSE |  |  | 1395 | 614 | Mid-Depth | Chlorophyll | -1 | 0 | 3 | Pheophytin | 0.08 | μg/L | NPS | -1 |  |  |  | R
OLYM | 263 | Heather Lake | 2014 | 2014-09-04 | FALSE |  |  | 1395 | 612 | Mid-Depth | Chlorophyll | 0 | 0 | 3 | Pheophytin | 0.06 | μg/L | NPS | -1 |  |  |  | R
OLYM | 263 | Heather Lake | 2014 | 2014-09-04 | FALSE |  |  | 1395 | 612 | Mid-Depth | Chlorophyll | 0 | 0 | 3 | Pheophytin | 0.09 | μg/L | NPS | 0 |  |  |  | R
OLYM | 263 | Heather Lake | 2014 | 2014-09-04 | FALSE |  |  | 1395 | 262 | Surface | Dissolved Organic Carbon | 0 | 0 | 1 | DOC | 0.24 | mg/L | CCAL | 0 |  |  |  | R
OLYM | 263 | Heather Lake | 2014 | 2014-09-04 | FALSE |  |  | 1395 | 258 | Mid-Depth | Nutrients | 0 | 0 | 3 | NH3-N | 0 | mg/L | CCAL | 0 | BDL |  |  | R
OLYM | 263 | Heather Lake | 2014 | 2014-09-04 | FALSE |  |  | 1395 | 258 | Mid-Depth | Nutrients | 0 | 0 | 3 | NO3-N + NO2-N | 0 | mg/L | CCAL | 0 | BDL |  |  | R
OLYM | 263 | Heather Lake | 2014 | 2014-09-04 | FALSE |  |  | 1395 | 258 | Mid-Depth | Nutrients | 0 | 0 | 3 | PO4 | 0.001 | mg/L | CCAL | 0 | BDL |  |  | R
OLYM | 263 | Heather Lake | 2014 | 2014-09-04 | FALSE |  |  | 1395 | 258 | Mid-Depth | Nutrients | 0 | 0 | 3 | Total N | 0.02 | mg/L | CCAL | 0 |  |  |  | R
OLYM | 263 | Heather Lake | 2014 | 2014-09-04 | FALSE |  |  | 1395 | 258 | Mid-Depth | Nutrients | 0 | 0 | 3 | Total P | 0.001 | mg/L | CCAL | 0 | BDL |  |  | R
OLYM | 263 | Heather Lake | 2013 | 2013-08-28 | FALSE |  |  | 1403 | 457 | Mid-Depth | Anions/Cations | 0 | 0 | 3 | Ca | 7.91 | mg/L | CCAL | 0 |  |  |  | R
OLYM | 263 | Heather Lake | 2013 | 2013-08-28 | FALSE |  |  | 1403 | 457 | Mid-Depth | Anions/Cations | 0 | 0 | 3 | Cl | 0.19 | mg/L | CCAL | 0 |  |  |  | R
OLYM | 263 | Heather Lake | 2013 | 2013-08-28 | FALSE |  |  | 1403 | 457 | Mid-Depth | Anions/Cations | 0 | 0 | 3 | K | 0.13 | mg/L | CCAL | 0 |  |  |  | R
OLYM | 263 | Heather Lake | 2013 | 2013-08-28 | FALSE |  |  | 1403 | 457 | Mid-Depth | Anions/Cations | 0 | 0 | 3 | Mg | 0.68 | mg/L | CCAL | 0 |  |  |  | R
OLYM | 263 | Heather Lake | 2013 | 2013-08-28 | FALSE |  |  | 1403 | 457 | Mid-Depth | Anions/Cations | 0 | 0 | 3 | Na | 0.9 | mg/L | CCAL | 0 |  |  |  | R
OLYM | 263 | Heather Lake | 2013 | 2013-08-28 | FALSE |  |  | 1403 | 457 | Mid-Depth | Anions/Cations | 0 | 0 | 3 | SO4 | 2.03 | mg/L | CCAL | 0 |  |  |  | R
OLYM | 263 | Heather Lake | 2013 | 2013-08-28 | FALSE |  |  | 1403 | 459 | Mid-Depth | Chlorophyll | 0 | 0 | 3 | Chlorophyll | 0.14 | μg/L | NPS | 0 |  |  |  | R
OLYM | 263 | Heather Lake | 2013 | 2013-08-28 | FALSE |  |  | 1403 | 459 | Mid-Depth | Chlorophyll | 0 | 0 | 3 | Pheophytin | 0.15 | μg/L | NPS | 0 |  |  |  | R
OLYM | 263 | Heather Lake | 2013 | 2013-08-28 | FALSE |  |  | 1403 | 461 | Surface | Dissolved Organic Carbon | 0 | 0 | 1 | DOC | 0.23 | mg/L | CCAL | 0 |  |  |  | R
OLYM | 263 | Heather Lake | 2013 | 2013-08-28 | FALSE |  |  | 1403 | 455 | Mid-Depth | Nutrients | 0 | 0 | 3 | NH3-N | 0.002 | mg/L | CCAL | 0 | BDL |  |  | R
OLYM | 263 | Heather Lake | 2013 | 2013-08-28 | FALSE |  |  | 1403 | 455 | Mid-Depth | Nutrients | 0 | 0 | 3 | NO3-N + NO2-N | 0 | mg/L | CCAL | 0 | BDL |  |  | R
OLYM | 263 | Heather Lake | 2013 | 2013-08-28 | FALSE |  |  | 1403 | 455 | Mid-Depth | Nutrients | 0 | 0 | 3 | PO4 | 0.002 | mg/L | CCAL | 0 |  |  |  | R
OLYM | 263 | Heather Lake | 2013 | 2013-08-28 | FALSE |  |  | 1403 | 455 | Mid-Depth | Nutrients | 0 | 0 | 3 | Total N | 0.01 | mg/L | CCAL | 0 | BDL |  |  | R
OLYM | 263 | Heather Lake | 2013 | 2013-08-28 | FALSE |  |  | 1403 | 455 | Mid-Depth | Nutrients | 0 | 0 | 3 | Total P | 0.001 | mg/L | CCAL | 0 | BDL |  |  | R
OLYM | 263 | Heather Lake | 2012 | 2012-09-13 | FALSE |  |  | 1410 | 333 | Mid-Depth | Anions/Cations | 0 | 0 | 3 | Ca | 8.12 | mg/L | CCAL | 0 |  |  |  | R
OLYM | 263 | Heather Lake | 2012 | 2012-09-13 | FALSE |  |  | 1410 | 333 | Mid-Depth | Anions/Cations | 0 | 0 | 3 | Cl | 0.11 | mg/L | CCAL | 0 |  |  |  | R
OLYM | 263 | Heather Lake | 2012 | 2012-09-13 | FALSE |  |  | 1410 | 333 | Mid-Depth | Anions/Cations | 0 | 0 | 3 | K | 0.15 | mg/L | CCAL | 0 |  |  |  | R
OLYM | 263 | Heather Lake | 2012 | 2012-09-13 | FALSE |  |  | 1410 | 333 | Mid-Depth | Anions/Cations | 0 | 0 | 3 | Mg | 0.73 | mg/L | CCAL | 0 |  |  |  | R
OLYM | 263 | Heather Lake | 2012 | 2012-09-13 | FALSE |  |  | 1410 | 333 | Mid-Depth | Anions/Cations | 0 | 0 | 3 | Na | 0.9 | mg/L | CCAL | 0 |  |  |  | R
OLYM | 263 | Heather Lake | 2012 | 2012-09-13 | FALSE |  |  | 1410 | 333 | Mid-Depth | Anions/Cations | 0 | 0 | 3 | SO4 | 2.04 | mg/L | CCAL | 0 |  |  |  | R
OLYM | 263 | Heather Lake | 2012 | 2012-09-13 | FALSE |  |  | 1410 | 243 | Mid-Depth | Chlorophyll | 0 | 0 | 3 | Chlorophyll | 0.01 | μg/L | NPS | 0 |  |  |  | R
OLYM | 263 | Heather Lake | 2012 | 2012-09-13 | FALSE |  |  | 1410 | 243 | Mid-Depth | Chlorophyll | 0 | 0 | 3 | Pheophytin | 0.07 | μg/L | NPS | 0 |  |  |  | R
OLYM | 263 | Heather Lake | 2012 | 2012-09-13 | FALSE |  |  | 1410 | 335 | Surface | Dissolved Organic Carbon | 0 | 0 | 1 | DOC | 0.16 | mg/L | CCAL | 0 |  |  |  | R
OLYM | 263 | Heather Lake | 2012 | 2012-09-13 | FALSE |  |  | 1410 | 331 | Mid-Depth | Nutrients | 0 | 0 | 3 | NH3-N | 0.004 | mg/L | CCAL | 0 | BDL |  |  | R
OLYM | 263 | Heather Lake | 2012 | 2012-09-13 | FALSE |  |  | 1410 | 331 | Mid-Depth | Nutrients | 0 | 0 | 3 | NO3-N + NO2-N | 0.002 | mg/L | CCAL | 0 | BDL |  |  | R
OLYM | 263 | Heather Lake | 2012 | 2012-09-13 | FALSE |  |  | 1410 | 331 | Mid-Depth | Nutrients | 0 | 0 | 3 | PO4 | 0.001 | mg/L | CCAL | 0 | BDL |  |  | R
OLYM | 263 | Heather Lake | 2012 | 2012-09-13 | FALSE |  |  | 1410 | 331 | Mid-Depth | Nutrients | 0 | 0 | 3 | Total N | 0.02 | mg/L | CCAL | 0 |  |  |  | R
OLYM | 263 | Heather Lake | 2012 | 2012-09-13 | FALSE |  |  | 1410 | 331 | Mid-Depth | Nutrients | 0 | 0 | 3 | Total P | 0 | mg/L | CCAL | 0 | BDL |  |  | R
OLYM | 263 | Heather Lake | 2011 | 2011-08-29 | FALSE |  |  | 1424 | 374 | Mid-Depth | Anions/Cations | 0 | 0 | 3.2 | Ca | 5.46 | mg/L | CCAL | 0 |  |  |  | R
OLYM | 263 | Heather Lake | 2011 | 2011-08-29 | FALSE |  |  | 1424 | 374 | Mid-Depth | Anions/Cations | 0 | 0 | 3.2 | Cl | 0.1 | mg/L | CCAL | 0 |  |  |  | R
OLYM | 263 | Heather Lake | 2011 | 2011-08-29 | FALSE |  |  | 1424 | 374 | Mid-Depth | Anions/Cations | 0 | 0 | 3.2 | K | 0.1 | mg/L | CCAL | 0 |  |  |  | R
OLYM | 263 | Heather Lake | 2011 | 2011-08-29 | FALSE |  |  | 1424 | 374 | Mid-Depth | Anions/Cations | 0 | 0 | 3.2 | Mg | 0.49 | mg/L | CCAL | 0 |  |  |  | R
OLYM | 263 | Heather Lake | 2011 | 2011-08-29 | FALSE |  |  | 1424 | 374 | Mid-Depth | Anions/Cations | 0 | 0 | 3.2 | Na | 0.64 | mg/L | CCAL | 0 |  |  |  | R
OLYM | 263 | Heather Lake | 2011 | 2011-08-29 | FALSE |  |  | 1424 | 374 | Mid-Depth | Anions/Cations | 0 | 0 | 3.2 | SO4 | 1.26 | mg/L | CCAL | 0 |  |  |  | R
OLYM | 263 | Heather Lake | 2011 | 2011-08-29 | FALSE |  |  | 1424 | 370 | Mid-Depth | Chlorophyll | 0 | 0 | 3.2 | Chlorophyll | -0.02 | μg/L | NPS | 0 |  |  |  | R
OLYM | 263 | Heather Lake | 2011 | 2011-08-29 | FALSE |  |  | 1424 | 370 | Mid-Depth | Chlorophyll | 0 | 0 | 3.2 | Pheophytin | 0.08 | μg/L | NPS | 0 |  |  |  | R
OLYM | 263 | Heather Lake | 2011 | 2011-08-29 | FALSE |  |  | 1424 | 376 | Surface | Dissolved Organic Carbon | 0 | 0 | 1 | DOC | 0.18 | mg/L | CCAL | 0 |  |  |  | R
OLYM | 263 | Heather Lake | 2011 | 2011-08-29 | FALSE |  |  | 1424 | 376 | Surface | Dissolved Organic Carbon | 0 | 0 | 1 | DOC | 0.17 | mg/L | CCAL | -1 |  |  |  | R
OLYM | 263 | Heather Lake | 2011 | 2011-08-29 | FALSE |  |  | 1424 | 372 | Mid-Depth | Nutrients | 0 | 0 | 3.2 | NH3-N | 0.017 | mg/L | CCAL | 0 |  |  |  | R
OLYM | 263 | Heather Lake | 2011 | 2011-08-29 | FALSE |  |  | 1424 | 372 | Mid-Depth | Nutrients | 0 | 0 | 3.2 | NO3-N + NO2-N | 0.02 | mg/L | CCAL | 0 |  |  |  | R
OLYM | 263 | Heather Lake | 2011 | 2011-08-29 | FALSE |  |  | 1424 | 372 | Mid-Depth | Nutrients | 0 | 0 | 3.2 | PO4 | 0.002 | mg/L | CCAL | 0 |  |  |  | R
OLYM | 263 | Heather Lake | 2011 | 2011-08-29 | FALSE |  |  | 1424 | 372 | Mid-Depth | Nutrients | 0 | 0 | 3.2 | Total N | 0.02 | mg/L | CCAL | 0 |  |  |  | R
OLYM | 263 | Heather Lake | 2011 | 2011-08-29 | FALSE |  |  | 1424 | 372 | Mid-Depth | Nutrients | 0 | 0 | 3.2 | Total P | 0.002 | mg/L | CCAL | 0 | BDL |  |  | R
OLYM | 263 | Heather Lake | 2010 | 2010-09-21 | FALSE |  |  | 2590 | 1921 | Mid-Depth | Anions/Cations | -1 | 0 |  | Ca | 7.28 | mg/L | CCAL | 0 |  |  |  | R
OLYM | 263 | Heather Lake | 2010 | 2010-09-21 | FALSE |  |  | 2590 | 1915 | Mid-Depth | Anions/Cations | 0 | 0 |  | Ca | 7.28 | mg/L | CCAL | 0 |  |  |  | R
OLYM | 263 | Heather Lake | 2010 | 2010-09-21 | FALSE |  |  | 2590 | 1921 | Mid-Depth | Anions/Cations | -1 | 0 |  | Cl | 0.24 | mg/L | CCAL | 0 |  |  |  | R
OLYM | 263 | Heather Lake | 2010 | 2010-09-21 | FALSE |  |  | 2590 | 1915 | Mid-Depth | Anions/Cations | 0 | 0 |  | Cl | 0.26 | mg/L | CCAL | 0 |  |  |  | R
OLYM | 263 | Heather Lake | 2010 | 2010-09-21 | FALSE |  |  | 2590 | 1921 | Mid-Depth | Anions/Cations | -1 | 0 |  | K | 0.14 | mg/L | CCAL | 0 |  |  |  | R
OLYM | 263 | Heather Lake | 2010 | 2010-09-21 | FALSE |  |  | 2590 | 1915 | Mid-Depth | Anions/Cations | 0 | 0 |  | K | 0.13 | mg/L | CCAL | 0 |  |  |  | R
OLYM | 263 | Heather Lake | 2010 | 2010-09-21 | FALSE |  |  | 2590 | 1921 | Mid-Depth | Anions/Cations | -1 | 0 |  | Mg | 0.64 | mg/L | CCAL | 0 |  |  |  | R
OLYM | 263 | Heather Lake | 2010 | 2010-09-21 | FALSE |  |  | 2590 | 1915 | Mid-Depth | Anions/Cations | 0 | 0 |  | Mg | 0.64 | mg/L | CCAL | 0 |  |  |  | R
OLYM | 263 | Heather Lake | 2010 | 2010-09-21 | FALSE |  |  | 2590 | 1921 | Mid-Depth | Anions/Cations | -1 | 0 |  | Na | 0.91 | mg/L | CCAL | 0 |  |  |  | R
OLYM | 263 | Heather Lake | 2010 | 2010-09-21 | FALSE |  |  | 2590 | 1915 | Mid-Depth | Anions/Cations | 0 | 0 |  | Na | 0.92 | mg/L | CCAL | 0 |  |  |  | R
OLYM | 263 | Heather Lake | 2010 | 2010-09-21 | FALSE |  |  | 2590 | 1921 | Mid-Depth | Anions/Cations | -1 | 0 |  | SO4 | 1.8 | mg/L | CCAL | 0 |  |  |  | R
OLYM | 263 | Heather Lake | 2010 | 2010-09-21 | FALSE |  |  | 2590 | 1915 | Mid-Depth | Anions/Cations | 0 | 0 |  | SO4 | 1.81 | mg/L | CCAL | 0 |  |  |  | R
OLYM | 263 | Heather Lake | 2010 | 2010-09-21 | FALSE |  |  | 2590 | 2112 | Mid-Depth | Chlorophyll | 0 | 0 | 3.5 | Chlorophyll | -0.01 | μg/L | NPS | 0 |  |  |  | R
OLYM | 263 | Heather Lake | 2010 | 2010-09-21 | FALSE |  |  | 2590 | 2112 | Mid-Depth | Chlorophyll | 0 | 0 | 3.5 | Pheophytin | 0.05 | μg/L | NPS | 0 |  |  |  | R
OLYM | 263 | Heather Lake | 2010 | 2010-09-21 | FALSE |  |  | 2590 | 1923 | Surface | Dissolved Organic Carbon | -1 | 0 |  | DOC | 0.13 | mg/L | CCAL | 0 |  |  |  | R
OLYM | 263 | Heather Lake | 2010 | 2010-09-21 | FALSE |  |  | 2590 | 1917 | Surface | Dissolved Organic Carbon | 0 | 0 |  | DOC | 0.12 | mg/L | CCAL | 0 |  |  |  | R
OLYM | 263 | Heather Lake | 2010 | 2010-09-21 | FALSE |  |  | 2590 | 1919 | Mid-Depth | Nutrients | -1 | 0 |  | NH3-N | 0.014 | mg/L | CCAL | 0 |  |  |  | R
OLYM | 263 | Heather Lake | 2010 | 2010-09-21 | FALSE |  |  | 2590 | 1907 | Mid-Depth | Nutrients | 0 | 0 |  | NH3-N | 0.015 | mg/L | CCAL | 0 |  |  |  | R
OLYM | 263 | Heather Lake | 2010 | 2010-09-21 | FALSE |  |  | 2590 | 1907 | Mid-Depth | Nutrients | 0 | 0 |  | NO3-N + NO2-N | 0.01 | mg/L | CCAL | 0 |  |  |  | R
OLYM | 263 | Heather Lake | 2010 | 2010-09-21 | FALSE |  |  | 2590 | 1919 | Mid-Depth | Nutrients | -1 | 0 |  | NO3-N + NO2-N | 0.011 | mg/L | CCAL | 0 |  |  |  | R
OLYM | 263 | Heather Lake | 2010 | 2010-09-21 | FALSE |  |  | 2590 | 1919 | Mid-Depth | Nutrients | -1 | 0 |  | PO4 | 0.003 | mg/L | CCAL | 0 |  |  |  | R
OLYM | 263 | Heather Lake | 2010 | 2010-09-21 | FALSE |  |  | 2590 | 1907 | Mid-Depth | Nutrients | 0 | 0 |  | PO4 | 0.001 | mg/L | CCAL | 0 | BDL |  |  | R
OLYM | 263 | Heather Lake | 2010 | 2010-09-21 | FALSE |  |  | 2590 | 1907 | Mid-Depth | Nutrients | 0 | 0 |  | Total N | 0.03 | mg/L | CCAL | 0 |  |  |  | R
OLYM | 263 | Heather Lake | 2010 | 2010-09-21 | FALSE |  |  | 2590 | 1919 | Mid-Depth | Nutrients | -1 | 0 |  | Total N | 0.03 | mg/L | CCAL | 0 |  |  |  | R
OLYM | 263 | Heather Lake | 2010 | 2010-09-21 | FALSE |  |  | 2590 | 1907 | Mid-Depth | Nutrients | 0 | 0 |  | Total P | 0.004 | mg/L | CCAL | 0 |  |  |  | R
OLYM | 263 | Heather Lake | 2010 | 2010-09-21 | FALSE |  |  | 2590 | 1919 | Mid-Depth | Nutrients | -1 | 0 |  | Total P | 0.002 | mg/L | CCAL | 0 | BDL |  |  | R
OLYM | 263 | Heather Lake | 2009 | 2009-08-19 | FALSE |  |  | 2175 | 576 | Mid-Depth | Acid Neutralizing Capacity | 0 | 0 | 3.3 | ANC | 410 | μeq/L | NPS | 0 |  |  |  | R
OLYM | 263 | Heather Lake | 2009 | 2009-08-19 | FALSE |  |  | 2175 | 574 | Mid-Depth | Anions/Cations | 0 | 0 | 3.3 | Ca | 9.6199 | mg/L | CW | 0 | UC |  | Units converted from μeq/L | R
OLYM | 263 | Heather Lake | 2009 | 2009-08-19 | FALSE |  |  | 2175 | 570 | Mid-Depth | Anions/Cations | 0 | 0 | 3.3 | Ca | 11.32 | mg/L | CCAL | 0 |  |  |  | R
OLYM | 263 | Heather Lake | 2009 | 2009-08-19 | FALSE |  |  | 2175 | 574 | Mid-Depth | Anions/Cations | 0 | 0 | 3.3 | Cl | 0.2503 | mg/L | CW | 0 | UC |  | Units converted from μeq/L | R
OLYM | 263 | Heather Lake | 2009 | 2009-08-19 | FALSE |  |  | 2175 | 570 | Mid-Depth | Anions/Cations | 0 | 0 | 3.3 | Cl | 0.25 | mg/L | CCAL | 0 |  |  |  | R
OLYM | 263 | Heather Lake | 2009 | 2009-08-19 | FALSE |  |  | 2175 | 574 | Mid-Depth | Anions/Cations | 0 | 0 | 3.3 | K | 0.1736 | mg/L | CW | 0 | UC |  | Units converted from μeq/L | R
OLYM | 263 | Heather Lake | 2009 | 2009-08-19 | FALSE |  |  | 2175 | 570 | Mid-Depth | Anions/Cations | 0 | 0 | 3.3 | K | 0.18 | mg/L | CCAL | 0 |  |  |  | R
OLYM | 263 | Heather Lake | 2009 | 2009-08-19 | FALSE |  |  | 2175 | 570 | Mid-Depth | Anions/Cations | 0 | 0 | 3.3 | Mg | 1.09 | mg/L | CCAL | 0 |  |  |  | R
OLYM | 263 | Heather Lake | 2009 | 2009-08-19 | FALSE |  |  | 2175 | 574 | Mid-Depth | Anions/Cations | 0 | 0 | 3.3 | Mg | 1.265 | mg/L | CW | 0 | UC |  | Units converted from μeq/L | R
OLYM | 263 | Heather Lake | 2009 | 2009-08-19 | FALSE |  |  | 2175 | 574 | Mid-Depth | Anions/Cations | 0 | 0 | 3.3 | Na | 1.395 | mg/L | CW | 0 | UC |  | Units converted from μeq/L | R
OLYM | 263 | Heather Lake | 2009 | 2009-08-19 | FALSE |  |  | 2175 | 570 | Mid-Depth | Anions/Cations | 0 | 0 | 3.3 | Na | 1.25 | mg/L | CCAL | 0 |  |  |  | R
OLYM | 263 | Heather Lake | 2009 | 2009-08-19 | FALSE |  |  | 2175 | 574 | Mid-Depth | Anions/Cations | 0 | 0 | 3.3 | NH4-N | 0.023532 | mg/L | CW | 0 | UC |  | Units converted from μeq/L to mg/L as N | R
OLYM | 263 | Heather Lake | 2009 | 2009-08-19 | FALSE |  |  | 2175 | 574 | Mid-Depth | Anions/Cations | 0 | 0 | 3.3 | NO3-N | 0.00014007 | mg/L | CW | 0 | UC |  | Units converted from μeq/L to mg/L as N | R
OLYM | 263 | Heather Lake | 2009 | 2009-08-19 | FALSE |  |  | 2175 | 570 | Mid-Depth | Anions/Cations | 0 | 0 | 3.3 | SO4 | 3.05 | mg/L | CCAL | 0 |  |  |  | R
OLYM | 263 | Heather Lake | 2009 | 2009-08-19 | FALSE |  |  | 2175 | 574 | Mid-Depth | Anions/Cations | 0 | 0 | 3.3 | SO4 | 9.4516 | mg/L | CW | 0 | UC |  | Units converted from μeq/L | R
OLYM | 263 | Heather Lake | 2009 | 2009-08-19 | FALSE |  |  | 2175 | 572 | Mid-Depth | Chlorophyll | 0 | 0 | 3.3 | Chlorophyll | -0.02 | μg/L | NPS | 0 |  |  |  | R
OLYM | 263 | Heather Lake | 2009 | 2009-08-19 | FALSE |  |  | 2175 | 572 | Mid-Depth | Chlorophyll | 0 | 0 | 3.3 | Pheophytin | 0.26 | μg/L | NPS | 0 |  |  |  | R
OLYM | 263 | Heather Lake | 2009 | 2009-08-19 | FALSE |  |  | 2175 | 568 | Surface | Dissolved Organic Carbon | 0 | 0 | 1 | DOC | 0.33 | mg/L | CCAL | 0 |  |  |  | R
OLYM | 263 | Heather Lake | 2009 | 2009-08-19 | FALSE |  |  | 2175 | 578 | Mid-Depth | Nutrients | 0 | 0 | 3.3 | NH3-N | 0.004 | mg/L | CCAL | 0 |  |  |  | R
OLYM | 263 | Heather Lake | 2009 | 2009-08-19 | FALSE |  |  | 2175 | 578 | Mid-Depth | Nutrients | 0 | 0 | 3.3 | NO3-N + NO2-N | 0 | mg/L | CCAL | 0 |  |  |  | R
OLYM | 263 | Heather Lake | 2009 | 2009-08-19 | FALSE |  |  | 2175 | 578 | Mid-Depth | Nutrients | 0 | 0 | 3.3 | PO4 | 0.001 | mg/L | CCAL | 0 |  |  |  | R
OLYM | 263 | Heather Lake | 2009 | 2009-08-19 | FALSE |  |  | 2175 | 578 | Mid-Depth | Nutrients | 0 | 0 | 3.3 | Total N | 0.03 | mg/L | CCAL | 0 |  |  |  | R
OLYM | 263 | Heather Lake | 2009 | 2009-08-19 | FALSE |  |  | 2175 | 578 | Mid-Depth | Nutrients | 0 | 0 | 3.3 | Total P | 0.005 | mg/L | CCAL | 0 |  |  |  | R
OLYM | 263 | Heather Lake | 2008 | 2008-09-11 | FALSE |  |  | 2592 | 1928 | Mid-Depth | Anions/Cations | 0 | 0 |  | Ca | 10.15 | mg/L | CCAL | 0 |  |  |  | R
OLYM | 263 | Heather Lake | 2008 | 2008-09-11 | FALSE |  |  | 2592 | 1928 | Mid-Depth | Anions/Cations | 0 | 0 |  | Cl | 0.19 | mg/L | CCAL | 0 |  |  |  | R
OLYM | 263 | Heather Lake | 2008 | 2008-09-11 | FALSE |  |  | 2592 | 1928 | Mid-Depth | Anions/Cations | 0 | 0 |  | K | 0.17 | mg/L | CCAL | 0 |  |  |  | R
OLYM | 263 | Heather Lake | 2008 | 2008-09-11 | FALSE |  |  | 2592 | 1928 | Mid-Depth | Anions/Cations | 0 | 0 |  | Mg | 1.3 | mg/L | CCAL | 0 |  |  |  | R
OLYM | 263 | Heather Lake | 2008 | 2008-09-11 | FALSE |  |  | 2592 | 1928 | Mid-Depth | Anions/Cations | 0 | 0 |  | Na | 1.11 | mg/L | CCAL | 0 |  |  |  | R
OLYM | 263 | Heather Lake | 2008 | 2008-09-11 | FALSE |  |  | 2592 | 1928 | Mid-Depth | Anions/Cations | 0 | 0 |  | SO4 | 2.69 | mg/L | CCAL | 0 |  |  |  | R
OLYM | 263 | Heather Lake | 2008 | 2008-09-11 | FALSE |  |  | 2592 | 1930 | Surface | Dissolved Organic Carbon | 0 | 0 |  | DOC | 0.31 | mg/L | CCAL | 0 |  |  |  | R
OLYM | 263 | Heather Lake | 2008 | 2008-09-11 | FALSE |  |  | 2592 | 1925 | Mid-Depth | Nutrients | 0 | 0 |  | NH3-N | 0.002 | mg/L | CCAL | 0 | BDL |  |  | R
OLYM | 263 | Heather Lake | 2008 | 2008-09-11 | FALSE |  |  | 2592 | 1925 | Mid-Depth | Nutrients | 0 | 0 |  | NO3-N + NO2-N | 0 | mg/L | CCAL | 0 | BDL |  |  | R
OLYM | 263 | Heather Lake | 2008 | 2008-09-11 | FALSE |  |  | 2592 | 1925 | Mid-Depth | Nutrients | 0 | 0 |  | PO4 | 0.001 | mg/L | CCAL | 0 | BDL |  |  | R
OLYM | 263 | Heather Lake | 2008 | 2008-09-11 | FALSE |  |  | 2592 | 1925 | Mid-Depth | Nutrients | 0 | 0 |  | Total N | 0.03 | mg/L | CCAL | 0 |  |  |  | R
OLYM | 263 | Heather Lake | 2008 | 2008-09-11 | FALSE |  |  | 2592 | 1925 | Mid-Depth | Nutrients | 0 | 0 |  | Total P | 0.004 | mg/L | CCAL | 0 |  |  |  | R
OLYM | 263 | Heather Lake | 2007 | 2007-07-29 | FALSE |  |  | 2593 | 2159 | Mid-Depth | Acid Neutralizing Capacity | 0 | 0 |  | ANC | 0.37 | μeq/L | NPS | 0 |  |  |  | R
OLYM | 263 | Heather Lake | 2007 | 2007-07-29 | FALSE |  |  | 2593 | 1933 | Mid-Depth | Anions/Cations | 0 | 0 |  | Ca | 10.38 | mg/L | CCAL | 0 |  |  |  | R
OLYM | 263 | Heather Lake | 2007 | 2007-07-29 | FALSE |  |  | 2593 | 1933 | Mid-Depth | Anions/Cations | 0 | 0 |  | Cl | 0.18 | mg/L | CCAL | 0 |  |  |  | R
OLYM | 263 | Heather Lake | 2007 | 2007-07-29 | FALSE |  |  | 2593 | 1933 | Mid-Depth | Anions/Cations | 0 | 0 |  | K | 0.16 | mg/L | CCAL | 0 |  |  |  | R
OLYM | 263 | Heather Lake | 2007 | 2007-07-29 | FALSE |  |  | 2593 | 1933 | Mid-Depth | Anions/Cations | 0 | 0 |  | Mg | 1.17 | mg/L | CCAL | 0 |  |  |  | R
OLYM | 263 | Heather Lake | 2007 | 2007-07-29 | FALSE |  |  | 2593 | 1933 | Mid-Depth | Anions/Cations | 0 | 0 |  | Na | 1.1 | mg/L | CCAL | 0 |  |  |  | R
OLYM | 263 | Heather Lake | 2007 | 2007-07-29 | FALSE |  |  | 2593 | 1933 | Mid-Depth | Anions/Cations | 0 | 0 |  | SO4 | 2.6 | mg/L | CCAL | 0 |  |  |  | R
OLYM | 263 | Heather Lake | 2007 | 2007-07-29 | FALSE |  |  | 2593 | 1935 | Surface | Dissolved Organic Carbon | 0 | 0 |  | DOC | 0.29 | mg/L | CCAL | 0 |  |  |  | R
OLYM | 263 | Heather Lake | 2007 | 2007-07-29 | FALSE |  |  | 2593 | 1931 | Mid-Depth | Nutrients | 0 | 0 |  | NH3-N | 0 | mg/L | CCAL | 0 | BDL |  |  | R
OLYM | 263 | Heather Lake | 2007 | 2007-07-29 | FALSE |  |  | 2593 | 1931 | Mid-Depth | Nutrients | 0 | 0 |  | NO3-N + NO2-N | 0 | mg/L | CCAL | 0 | BDL |  |  | R
OLYM | 263 | Heather Lake | 2007 | 2007-07-29 | FALSE |  |  | 2593 | 1931 | Mid-Depth | Nutrients | 0 | 0 |  | PO4 | 0.001 | mg/L | CCAL | 0 | BDL |  |  | R
OLYM | 263 | Heather Lake | 2007 | 2007-07-29 | FALSE |  |  | 2593 | 1931 | Mid-Depth | Nutrients | 0 | 0 |  | Total N | 0.02 | mg/L | CCAL | 0 |  |  |  | R
OLYM | 263 | Heather Lake | 2007 | 2007-07-29 | FALSE |  |  | 2593 | 1931 | Mid-Depth | Nutrients | 0 | 0 |  | Total P | 0.004 | mg/L | CCAL | 0 |  |  |  | R
OLYM | 426 | Crazy Lake | 2018 | 2018-08-15 | FALSE |  | Collected at 16:20. Bottled bulged when frozen. | 3315 | 2637 | Mid-Depth | Anions/Cations | 0 | 0 | 3.7 | Ca | 7.73 | mg/L | CCAL | 0 |  |  |  | R
OLYM | 426 | Crazy Lake | 2018 | 2018-08-15 | FALSE |  | Collected at 16:20. Bottled bulged when frozen. | 3315 | 2637 | Mid-Depth | Anions/Cations | 0 | 0 | 3.7 | Cl | 0.28 | mg/L | CCAL | 0 |  |  |  | R
OLYM | 426 | Crazy Lake | 2018 | 2018-08-15 | FALSE |  | Collected at 16:20. Bottled bulged when frozen. | 3315 | 2637 | Mid-Depth | Anions/Cations | 0 | 0 | 3.7 | K | 0.12 | mg/L | CCAL | 0 |  |  |  | R
OLYM | 426 | Crazy Lake | 2018 | 2018-08-15 | FALSE |  | Collected at 16:20. Bottled bulged when frozen. | 3315 | 2637 | Mid-Depth | Anions/Cations | 0 | 0 | 3.7 | Mg | 0.3 | mg/L | CCAL | 0 |  |  |  | R
OLYM | 426 | Crazy Lake | 2018 | 2018-08-15 | FALSE |  | Collected at 16:20. Bottled bulged when frozen. | 3315 | 2637 | Mid-Depth | Anions/Cations | 0 | 0 | 3.7 | Na | 0.65 | mg/L | CCAL | 0 |  |  |  | R
OLYM | 426 | Crazy Lake | 2018 | 2018-08-15 | FALSE |  | Collected at 16:20. Bottled bulged when frozen. | 3315 | 2637 | Mid-Depth | Anions/Cations | 0 | 0 | 3.7 | SO4 | 0.74 | mg/L | CCAL | 0 |  |  |  | R
OLYM | 426 | Crazy Lake | 2018 | 2018-08-15 | FALSE |  | Collected at 16:20. Bottled bulged when frozen. | 3315 | 2635 | Mid-Depth | Nutrients | 0 | 0 | 3.7 | NH3-N | 0.008 | mg/L | CCAL | 0 | BDL |  |  | R
OLYM | 426 | Crazy Lake | 2018 | 2018-08-15 | FALSE |  | Collected at 16:20. Bottled bulged when frozen. | 3315 | 2635 | Mid-Depth | Nutrients | 0 | 0 | 3.7 | NO3-N + NO2-N | 0 | mg/L | CCAL | 0 | BDL |  |  | R
OLYM | 426 | Crazy Lake | 2018 | 2018-08-15 | FALSE |  | Collected at 16:20. Bottled bulged when frozen. | 3315 | 2635 | Mid-Depth | Nutrients | 0 | 0 | 3.7 | PO4 | 0.001 | mg/L | CCAL | 0 | BDL |  |  | R
OLYM | 426 | Crazy Lake | 2018 | 2018-08-15 | FALSE |  | Collected at 16:20. Bottled bulged when frozen. | 3315 | 2635 | Mid-Depth | Nutrients | 0 | 0 | 3.7 | TDS | 17 | mg/L | CCAL | 0 |  |  |  | R
OLYM | 426 | Crazy Lake | 2018 | 2018-08-15 | FALSE |  | Collected at 16:20. Bottled bulged when frozen. | 3315 | 2635 | Mid-Depth | Nutrients | 0 | 0 | 3.7 | Total N | 0.04 | mg/L | CCAL | 0 |  |  |  | R
OLYM | 426 | Crazy Lake | 2018 | 2018-08-15 | FALSE |  | Collected at 16:20. Bottled bulged when frozen. | 3315 | 2635 | Mid-Depth | Nutrients | 0 | 0 | 3.7 | Total P | 0.001 | mg/L | CCAL | 0 | BDL |  |  | R
OLYM | 426 | Crazy Lake | 2017 | 2017-09-06 | FALSE |  | Collected at 15:00 | 3306 | 2590 | Mid-Depth | Anions/Cations | 0 | 0 |  | Ca | 7.75 | mg/L | CCAL | 0 |  |  |  | R
OLYM | 426 | Crazy Lake | 2017 | 2017-09-06 | FALSE |  | Collected at 15:00 | 3306 | 2590 | Mid-Depth | Anions/Cations | 0 | 0 |  | Cl | 0.31 | mg/L | CCAL | 0 |  |  |  | R
OLYM | 426 | Crazy Lake | 2017 | 2017-09-06 | FALSE |  | Collected at 15:00 | 3306 | 2590 | Mid-Depth | Anions/Cations | 0 | 0 |  | K | 0.14 | mg/L | CCAL | 0 |  |  |  | R
OLYM | 426 | Crazy Lake | 2017 | 2017-09-06 | FALSE |  | Collected at 15:00 | 3306 | 2590 | Mid-Depth | Anions/Cations | 0 | 0 |  | Mg | 0.3 | mg/L | CCAL | 0 |  |  |  | R
OLYM | 426 | Crazy Lake | 2017 | 2017-09-06 | FALSE |  | Collected at 15:00 | 3306 | 2590 | Mid-Depth | Anions/Cations | 0 | 0 |  | Na | 0.78 | mg/L | CCAL | 0 |  |  |  | R
OLYM | 426 | Crazy Lake | 2017 | 2017-09-06 | FALSE |  | Collected at 15:00 | 3306 | 2590 | Mid-Depth | Anions/Cations | 0 | 0 |  | SO4 | 0.76 | mg/L | CCAL | 0 |  |  |  | R
OLYM | 426 | Crazy Lake | 2017 | 2017-09-06 | FALSE |  | Collected at 15:00 | 3306 | 2691 | Mid-Depth | Chlorophyll | 0 | 0 |  | Chlorophyll | 0.43 | μg/L | NPS | -1 |  |  |  | R
OLYM | 426 | Crazy Lake | 2017 | 2017-09-06 | FALSE |  | Collected at 15:00 | 3306 | 2691 | Mid-Depth | Chlorophyll | 0 | 0 |  | Chlorophyll | 0.45 | μg/L | NPS | 0 |  |  |  | R
OLYM | 426 | Crazy Lake | 2017 | 2017-09-06 | FALSE |  | Collected at 15:00 | 3306 | 2691 | Mid-Depth | Chlorophyll | 0 | 0 |  | Pheophytin | 0.4 | μg/L | NPS | -1 |  |  |  | R
OLYM | 426 | Crazy Lake | 2017 | 2017-09-06 | FALSE |  | Collected at 15:00 | 3306 | 2691 | Mid-Depth | Chlorophyll | 0 | 0 |  | Pheophytin | 0.24 | μg/L | NPS | 0 |  |  |  | R
OLYM | 426 | Crazy Lake | 2017 | 2017-09-06 | FALSE |  | Collected at 15:00 | 3306 | 2588 | Mid-Depth | Nutrients | 0 | 0 |  | NH3-N | 0.005 | mg/L | CCAL | 0 | BDL |  |  | R
OLYM | 426 | Crazy Lake | 2017 | 2017-09-06 | FALSE |  | Collected at 15:00 | 3306 | 2588 | Mid-Depth | Nutrients | 0 | 0 |  | NO3-N + NO2-N | 0 | mg/L | CCAL | 0 | BDL |  |  | R
OLYM | 426 | Crazy Lake | 2017 | 2017-09-06 | FALSE |  | Collected at 15:00 | 3306 | 2588 | Mid-Depth | Nutrients | 0 | 0 |  | PO4 | 0.002 | mg/L | CCAL | 0 |  |  |  | R
OLYM | 426 | Crazy Lake | 2017 | 2017-09-06 | FALSE |  | Collected at 15:00 | 3306 | 2588 | Mid-Depth | Nutrients | 0 | 0 |  | TDS | 30 | mg/L | CCAL | 0 |  |  |  | R
OLYM | 426 | Crazy Lake | 2017 | 2017-09-06 | FALSE |  | Collected at 15:00 | 3306 | 2588 | Mid-Depth | Nutrients | 0 | 0 |  | Total N | 0.04 | mg/L | CCAL | 0 |  |  |  | R
OLYM | 426 | Crazy Lake | 2017 | 2017-09-06 | FALSE |  | Collected at 15:00 | 3306 | 2588 | Mid-Depth | Nutrients | 0 | 0 |  | Total P | 0.001 | mg/L | CCAL | 0 | BDL |  |  | R
OLYM | 426 | Crazy Lake | 2016 | 2016-09-09 | FALSE |  |  | 2596 | 1948 | Mid-Depth | Anions/Cations | 0 | 0 | 3.5 | Ca | 7.75 | mg/L | CCAL | 0 |  |  |  | R
OLYM | 426 | Crazy Lake | 2016 | 2016-09-09 | FALSE |  |  | 2596 | 1948 | Mid-Depth | Anions/Cations | 0 | 0 | 3.5 | Cl | 0.27 | mg/L | CCAL | 0 |  |  |  | R
OLYM | 426 | Crazy Lake | 2016 | 2016-09-09 | FALSE |  |  | 2596 | 1948 | Mid-Depth | Anions/Cations | 0 | 0 | 3.5 | K | 0.12 | mg/L | CCAL | 0 |  |  |  | R
OLYM | 426 | Crazy Lake | 2016 | 2016-09-09 | FALSE |  |  | 2596 | 1948 | Mid-Depth | Anions/Cations | 0 | 0 | 3.5 | Mg | 0.3 | mg/L | CCAL | 0 |  |  |  | R
OLYM | 426 | Crazy Lake | 2016 | 2016-09-09 | FALSE |  |  | 2596 | 1948 | Mid-Depth | Anions/Cations | 0 | 0 | 3.5 | Na | 0.65 | mg/L | CCAL | 0 |  |  |  | R
OLYM | 426 | Crazy Lake | 2016 | 2016-09-09 | FALSE |  |  | 2596 | 1948 | Mid-Depth | Anions/Cations | 0 | 0 | 3.5 | SO4 | 0.73 | mg/L | CCAL | 0 |  |  |  | R
OLYM | 426 | Crazy Lake | 2016 | 2016-09-09 | FALSE |  |  | 2596 | 2173 | Mid-Depth | Chlorophyll | 0 | 0 | 3.5 | Chlorophyll | 0.15 | μg/L | NPS | -1 |  |  |  | R
OLYM | 426 | Crazy Lake | 2016 | 2016-09-09 | FALSE |  |  | 2596 | 2173 | Mid-Depth | Chlorophyll | 0 | 0 | 3.5 | Chlorophyll | 0.15 | μg/L | NPS | 0 |  |  |  | R
OLYM | 426 | Crazy Lake | 2016 | 2016-09-09 | FALSE |  |  | 2596 | 2173 | Mid-Depth | Chlorophyll | 0 | 0 | 3.5 | Pheophytin | 0.17 | μg/L | NPS | -1 |  |  |  | R
OLYM | 426 | Crazy Lake | 2016 | 2016-09-09 | FALSE |  |  | 2596 | 2173 | Mid-Depth | Chlorophyll | 0 | 0 | 3.5 | Pheophytin | 0.14 | μg/L | NPS | 0 |  |  |  | R
OLYM | 426 | Crazy Lake | 2016 | 2016-09-09 | FALSE |  |  | 2596 | 1946 | Mid-Depth | Nutrients | 0 | 0 | 3.5 | NH3-N | 0.002 | mg/L | CCAL | 0 | BDL |  |  | R
OLYM | 426 | Crazy Lake | 2016 | 2016-09-09 | FALSE |  |  | 2596 | 1946 | Mid-Depth | Nutrients | 0 | 0 | 3.5 | NO3-N + NO2-N | 0 | mg/L | CCAL | 0 | BDL |  |  | R
OLYM | 426 | Crazy Lake | 2016 | 2016-09-09 | FALSE |  |  | 2596 | 1946 | Mid-Depth | Nutrients | 0 | 0 | 3.5 | PO4 | 0.001 | mg/L | CCAL | 0 | BDL |  |  | R
OLYM | 426 | Crazy Lake | 2016 | 2016-09-09 | FALSE |  |  | 2596 | 1946 | Mid-Depth | Nutrients | 0 | 0 | 3.5 | TDS | 28 | mg/L | CCAL | 0 |  |  |  | R
OLYM | 426 | Crazy Lake | 2016 | 2016-09-09 | FALSE |  |  | 2596 | 1946 | Mid-Depth | Nutrients | 0 | 0 | 3.5 | Total N | 0.04 | mg/L | CCAL | 0 |  |  |  | R
OLYM | 426 | Crazy Lake | 2016 | 2016-09-09 | FALSE |  |  | 2596 | 1946 | Mid-Depth | Nutrients | 0 | 0 | 3.5 | Total P | 0.003 | mg/L | CCAL | 0 |  |  |  | R
OLYM | 426 | Crazy Lake | 2015 | 2015-09-09 | FALSE |  |  | 1394 | 657 | Mid-Depth | Anions/Cations | 0 | 0 | 3.7 | Ca | 8.9959 | mg/L | CW | 0 | UC |  | Units converted from μeq/L | R
OLYM | 426 | Crazy Lake | 2015 | 2015-09-09 | FALSE |  |  | 1394 | 215 | Mid-Depth | Anions/Cations | 0 | 0 | 3.7 | Ca | 9.19 | mg/L | CCAL | 0 |  |  |  | R
OLYM | 426 | Crazy Lake | 2015 | 2015-09-09 | FALSE |  |  | 1394 | 657 | Mid-Depth | Anions/Cations | 0 | 0 | 3.7 | Cl | 0.29603 | mg/L | CW | 0 | UC |  | Units converted from μeq/L | R
OLYM | 426 | Crazy Lake | 2015 | 2015-09-09 | FALSE |  |  | 1394 | 215 | Mid-Depth | Anions/Cations | 0 | 0 | 3.7 | Cl | 0.31 | mg/L | CCAL | 0 |  |  |  | R
OLYM | 426 | Crazy Lake | 2015 | 2015-09-09 | FALSE |  |  | 1394 | 657 | Mid-Depth | Anions/Cations | 0 | 0 | 3.7 | K | 0.16148 | mg/L | CW | 0 | UC |  | Units converted from μeq/L | R
OLYM | 426 | Crazy Lake | 2015 | 2015-09-09 | FALSE |  |  | 1394 | 215 | Mid-Depth | Anions/Cations | 0 | 0 | 3.7 | K | 0.16 | mg/L | CCAL | 0 |  |  |  | R
OLYM | 426 | Crazy Lake | 2015 | 2015-09-09 | FALSE |  |  | 1394 | 657 | Mid-Depth | Anions/Cations | 0 | 0 | 3.7 | Mg | 0.35339 | mg/L | CW | 0 | UC |  | Units converted from μeq/L | R
OLYM | 426 | Crazy Lake | 2015 | 2015-09-09 | FALSE |  |  | 1394 | 215 | Mid-Depth | Anions/Cations | 0 | 0 | 3.7 | Mg | 0.35 | mg/L | CCAL | 0 |  |  |  | R
OLYM | 426 | Crazy Lake | 2015 | 2015-09-09 | FALSE |  |  | 1394 | 657 | Mid-Depth | Anions/Cations | 0 | 0 | 3.7 | Na | 0.73889 | mg/L | CW | 0 | UC |  | Units converted from μeq/L | R
OLYM | 426 | Crazy Lake | 2015 | 2015-09-09 | FALSE |  |  | 1394 | 215 | Mid-Depth | Anions/Cations | 0 | 0 | 3.7 | Na | 0.75 | mg/L | CCAL | 0 |  |  |  | R
OLYM | 426 | Crazy Lake | 2015 | 2015-09-09 | FALSE |  |  | 1394 | 657 | Mid-Depth | Anions/Cations | 0 | 0 | 3.7 | NH4-N | 0 | mg/L | CW | 0 | UC |  | Units converted from μeq/L to mg/L as N | R
OLYM | 426 | Crazy Lake | 2015 | 2015-09-09 | FALSE |  |  | 1394 | 657 | Mid-Depth | Anions/Cations | 0 | 0 | 3.7 | NO3-N | 0 | mg/L | CW | 0 | UC |  | Units converted from μeq/L to mg/L as N | R
OLYM | 426 | Crazy Lake | 2015 | 2015-09-09 | FALSE |  |  | 1394 | 215 | Mid-Depth | Anions/Cations | 0 | 0 | 3.7 | SO4 | 0.88 | mg/L | CCAL | 0 |  |  |  | R
OLYM | 426 | Crazy Lake | 2015 | 2015-09-09 | FALSE |  |  | 1394 | 657 | Mid-Depth | Anions/Cations | 0 | 0 | 3.7 | SO4 | 2.6369 | mg/L | CW | 0 | UC |  | Units converted from μeq/L | R
OLYM | 426 | Crazy Lake | 2015 | 2015-09-09 | FALSE |  |  | 1394 | 655 | Mid-Depth | Chlorophyll | 0 | 0 | 3.7 | Chlorophyll | 2.15 | μg/L | NPS | -1 |  |  |  | R
OLYM | 426 | Crazy Lake | 2015 | 2015-09-09 | FALSE |  |  | 1394 | 655 | Mid-Depth | Chlorophyll | 0 | 0 | 3.7 | Chlorophyll | 2.08 | μg/L | NPS | 0 |  |  |  | R
OLYM | 426 | Crazy Lake | 2015 | 2015-09-09 | FALSE |  |  | 1394 | 655 | Mid-Depth | Chlorophyll | 0 | 0 | 3.7 | Pheophytin | 0.7 | μg/L | NPS | -1 |  |  |  | R
OLYM | 426 | Crazy Lake | 2015 | 2015-09-09 | FALSE |  |  | 1394 | 655 | Mid-Depth | Chlorophyll | 0 | 0 | 3.7 | Pheophytin | 0.52 | μg/L | NPS | 0 |  |  |  | R
OLYM | 426 | Crazy Lake | 2015 | 2015-09-09 | FALSE |  |  | 1394 | 217 | Surface | Dissolved Organic Carbon | 0 | 0 | 1 | DOC | 1.02 | mg/L | CCAL | 0 |  |  |  | R
OLYM | 426 | Crazy Lake | 2015 | 2015-09-09 | FALSE |  |  | 1394 | 213 | Mid-Depth | Nutrients | 0 | 0 | 3.7 | NH3-N | 0 | mg/L | CCAL | 0 | BDL |  |  | R
OLYM | 426 | Crazy Lake | 2015 | 2015-09-09 | FALSE |  |  | 1394 | 213 | Mid-Depth | Nutrients | 0 | 0 | 3.7 | NO3-N + NO2-N | 0 | mg/L | CCAL | 0 | BDL |  |  | R
OLYM | 426 | Crazy Lake | 2015 | 2015-09-09 | FALSE |  |  | 1394 | 213 | Mid-Depth | Nutrients | 0 | 0 | 3.7 | PO4 | 0 | mg/L | CCAL | 0 | BDL |  |  | R
OLYM | 426 | Crazy Lake | 2015 | 2015-09-09 | FALSE |  |  | 1394 | 213 | Mid-Depth | Nutrients | 0 | 0 | 3.7 | Total N | 0.07 | mg/L | CCAL | -1 |  |  |  | R
OLYM | 426 | Crazy Lake | 2015 | 2015-09-09 | FALSE |  |  | 1394 | 213 | Mid-Depth | Nutrients | 0 | 0 | 3.7 | Total N | 0.08 | mg/L | CCAL | 0 |  |  |  | R
OLYM | 426 | Crazy Lake | 2015 | 2015-09-09 | FALSE |  |  | 1394 | 213 | Mid-Depth | Nutrients | 0 | 0 | 3.7 | Total P | 0.003 | mg/L | CCAL | -1 |  |  |  | R
OLYM | 426 | Crazy Lake | 2015 | 2015-09-09 | FALSE |  |  | 1394 | 213 | Mid-Depth | Nutrients | 0 | 0 | 3.7 | Total P | 0.003 | mg/L | CCAL | 0 |  |  |  | R
OLYM | 426 | Crazy Lake | 2014 | 2014-09-24 | FALSE |  |  | 1392 | 255 | Mid-Depth | Anions/Cations | 0 | 0 | 3.6 | Ca | 8.52 | mg/L | CCAL | 0 |  |  |  | R
OLYM | 426 | Crazy Lake | 2014 | 2014-09-24 | FALSE |  |  | 1392 | 637 | Mid-Depth | Anions/Cations | 0 | 0 | 3.6 | Ca | 7.9344 | mg/L | CW | 0 | UC |  | Units converted from μeq/L | R
OLYM | 426 | Crazy Lake | 2014 | 2014-09-24 | FALSE |  |  | 1392 | 255 | Mid-Depth | Anions/Cations | 0 | 0 | 3.6 | Cl | 0.28 | mg/L | CCAL | -1 |  |  |  | R
OLYM | 426 | Crazy Lake | 2014 | 2014-09-24 | FALSE |  |  | 1392 | 637 | Mid-Depth | Anions/Cations | 0 | 0 | 3.6 | Cl | 0.24817 | mg/L | CW | 0 | UC |  | Units converted from μeq/L | R
OLYM | 426 | Crazy Lake | 2014 | 2014-09-24 | FALSE |  |  | 1392 | 255 | Mid-Depth | Anions/Cations | 0 | 0 | 3.6 | Cl | 0.3 | mg/L | CCAL | 0 |  |  |  | R
OLYM | 426 | Crazy Lake | 2014 | 2014-09-24 | FALSE |  |  | 1392 | 637 | Mid-Depth | Anions/Cations | 0 | 0 | 3.6 | K | 0.1216 | mg/L | CW | 0 | UC |  | Units converted from μeq/L | R
OLYM | 426 | Crazy Lake | 2014 | 2014-09-24 | FALSE |  |  | 1392 | 255 | Mid-Depth | Anions/Cations | 0 | 0 | 3.6 | K | 0.12 | mg/L | CCAL | 0 |  |  |  | R
OLYM | 426 | Crazy Lake | 2014 | 2014-09-24 | FALSE |  |  | 1392 | 637 | Mid-Depth | Anions/Cations | 0 | 0 | 3.6 | Mg | 0.31621 | mg/L | CW | 0 | UC |  | Units converted from μeq/L | R
OLYM | 426 | Crazy Lake | 2014 | 2014-09-24 | FALSE |  |  | 1392 | 255 | Mid-Depth | Anions/Cations | 0 | 0 | 3.6 | Mg | 0.32 | mg/L | CCAL | 0 |  |  |  | R
OLYM | 426 | Crazy Lake | 2014 | 2014-09-24 | FALSE |  |  | 1392 | 255 | Mid-Depth | Anions/Cations | 0 | 0 | 3.6 | Na | 0.68 | mg/L | CCAL | 0 |  |  |  | R
OLYM | 426 | Crazy Lake | 2014 | 2014-09-24 | FALSE |  |  | 1392 | 637 | Mid-Depth | Anions/Cations | 0 | 0 | 3.6 | Na | 0.69176 | mg/L | CW | 0 | UC |  | Units converted from μeq/L | R
OLYM | 426 | Crazy Lake | 2014 | 2014-09-24 | FALSE |  |  | 1392 | 637 | Mid-Depth | Anions/Cations | 0 | 0 | 3.6 | NH4-N | 0 | mg/L | CW | 0 | UC |  | Units converted from μeq/L to mg/L as N | R
OLYM | 426 | Crazy Lake | 2014 | 2014-09-24 | FALSE |  |  | 1392 | 637 | Mid-Depth | Anions/Cations | 0 | 0 | 3.6 | NO3-N | 0 | mg/L | CW | 0 | UC |  | Units converted from μeq/L to mg/L as N | R
OLYM | 426 | Crazy Lake | 2014 | 2014-09-24 | FALSE |  |  | 1392 | 255 | Mid-Depth | Anions/Cations | 0 | 0 | 3.6 | SO4 | 0.83 | mg/L | CCAL | 0 |  |  |  | R
OLYM | 426 | Crazy Lake | 2014 | 2014-09-24 | FALSE |  |  | 1392 | 255 | Mid-Depth | Anions/Cations | 0 | 0 | 3.6 | SO4 | 0.83 | mg/L | CCAL | -1 |  |  |  | R
OLYM | 426 | Crazy Lake | 2014 | 2014-09-24 | FALSE |  |  | 1392 | 637 | Mid-Depth | Anions/Cations | 0 | 0 | 3.6 | SO4 | 2.1845 | mg/L | CW | 0 | UC |  | Units converted from μeq/L | R
OLYM | 426 | Crazy Lake | 2014 | 2014-09-24 | FALSE |  |  | 1392 | 635 | Mid-Depth | Chlorophyll | 0 | 0 | 3.6 | Chlorophyll | 0.42 | μg/L | NPS | 0 |  |  |  | R
OLYM | 426 | Crazy Lake | 2014 | 2014-09-24 | FALSE |  |  | 1392 | 635 | Mid-Depth | Chlorophyll | 0 | 0 | 3.6 | Chlorophyll | 0.38 | μg/L | NPS | -1 |  |  |  | R
OLYM | 426 | Crazy Lake | 2014 | 2014-09-24 | FALSE |  |  | 1392 | 635 | Mid-Depth | Chlorophyll | 0 | 0 | 3.6 | Pheophytin | 0.37 | μg/L | NPS | -1 |  |  |  | R
OLYM | 426 | Crazy Lake | 2014 | 2014-09-24 | FALSE |  |  | 1392 | 635 | Mid-Depth | Chlorophyll | 0 | 0 | 3.6 | Pheophytin | 0.29 | μg/L | NPS | 0 |  |  |  | R
OLYM | 426 | Crazy Lake | 2014 | 2014-09-24 | FALSE |  |  | 1392 | 257 | Surface | Dissolved Organic Carbon | 0 | 0 | 1 | DOC | 0.56 | mg/L | CCAL | -1 |  |  |  | R
OLYM | 426 | Crazy Lake | 2014 | 2014-09-24 | FALSE |  |  | 1392 | 257 | Surface | Dissolved Organic Carbon | 0 | 0 | 1 | DOC | 0.55 | mg/L | CCAL | 0 |  |  |  | R
OLYM | 426 | Crazy Lake | 2014 | 2014-09-24 | FALSE |  |  | 1392 | 253 | Mid-Depth | Nutrients | 0 | 0 | 3.6 | NH3-N | 0.002 | mg/L | CCAL | 0 | BDL |  |  | R
OLYM | 426 | Crazy Lake | 2014 | 2014-09-24 | FALSE |  |  | 1392 | 253 | Mid-Depth | Nutrients | 0 | 0 | 3.6 | NO3-N + NO2-N | 0.001 | mg/L | CCAL | 0 | BDL |  |  | R
OLYM | 426 | Crazy Lake | 2014 | 2014-09-24 | FALSE |  |  | 1392 | 253 | Mid-Depth | Nutrients | 0 | 0 | 3.6 | PO4 | 0 | mg/L | CCAL | 0 | BDL |  |  | R
OLYM | 426 | Crazy Lake | 2014 | 2014-09-24 | FALSE |  |  | 1392 | 253 | Mid-Depth | Nutrients | 0 | 0 | 3.6 | Total N | 0.04 | mg/L | CCAL | 0 |  |  |  | R
OLYM | 426 | Crazy Lake | 2014 | 2014-09-24 | FALSE |  |  | 1392 | 253 | Mid-Depth | Nutrients | 0 | 0 | 3.6 | Total P | 0.001 | mg/L | CCAL | 0 | BDL |  |  | R
OLYM | 426 | Crazy Lake | 2013 | 2013-09-11 | FALSE |  |  | 1397 | 462 | Mid-Depth | Anions/Cations | 0 | 0 | 3.7 | Ca | 7.11 | mg/L | CCAL | 0 |  |  |  | R
OLYM | 426 | Crazy Lake | 2013 | 2013-09-11 | FALSE |  |  | 1397 | 462 | Mid-Depth | Anions/Cations | 0 | 0 | 3.7 | Cl | 0.23 | mg/L | CCAL | 0 |  |  |  | R
OLYM | 426 | Crazy Lake | 2013 | 2013-09-11 | FALSE |  |  | 1397 | 462 | Mid-Depth | Anions/Cations | 0 | 0 | 3.7 | K | 0.12 | mg/L | CCAL | 0 |  |  |  | R
OLYM | 426 | Crazy Lake | 2013 | 2013-09-11 | FALSE |  |  | 1397 | 462 | Mid-Depth | Anions/Cations | 0 | 0 | 3.7 | Mg | 0.27 | mg/L | CCAL | 0 |  |  |  | R
OLYM | 426 | Crazy Lake | 2013 | 2013-09-11 | FALSE |  |  | 1397 | 462 | Mid-Depth | Anions/Cations | 0 | 0 | 3.7 | Na | 0.59 | mg/L | CCAL | 0 |  |  |  | R
OLYM | 426 | Crazy Lake | 2013 | 2013-09-11 | FALSE |  |  | 1397 | 462 | Mid-Depth | Anions/Cations | 0 | 0 | 3.7 | SO4 | 0.7 | mg/L | CCAL | 0 |  |  |  | R
OLYM | 426 | Crazy Lake | 2013 | 2013-09-11 | FALSE |  |  | 1397 | 466 | Mid-Depth | Chlorophyll | 0 | 0 | 3.7 | Chlorophyll | 0.31 | μg/L | NPS | 0 |  |  |  | R
OLYM | 426 | Crazy Lake | 2013 | 2013-09-11 | FALSE |  |  | 1397 | 466 | Mid-Depth | Chlorophyll | 0 | 0 | 3.7 | Pheophytin | 0.24 | μg/L | NPS | 0 |  |  |  | R
OLYM | 426 | Crazy Lake | 2013 | 2013-09-11 | FALSE |  |  | 1397 | 468 | Surface | Dissolved Organic Carbon | 0 | 0 | 1 | DOC | 0.42 | mg/L | CCAL | 0 |  |  |  | R
OLYM | 426 | Crazy Lake | 2013 | 2013-09-11 | FALSE |  |  | 1397 | 464 | Mid-Depth | Nutrients | 0 | 0 | 3.7 | NH3-N | 0.004 | mg/L | CCAL | 0 | BDL |  |  | R
OLYM | 426 | Crazy Lake | 2013 | 2013-09-11 | FALSE |  |  | 1397 | 464 | Mid-Depth | Nutrients | 0 | 0 | 3.7 | NO3-N + NO2-N | 0 | mg/L | CCAL | 0 | BDL |  |  | R
OLYM | 426 | Crazy Lake | 2013 | 2013-09-11 | FALSE |  |  | 1397 | 464 | Mid-Depth | Nutrients | 0 | 0 | 3.7 | PO4 | 0.001 | mg/L | CCAL | 0 | BDL |  |  | R
OLYM | 426 | Crazy Lake | 2013 | 2013-09-11 | FALSE |  |  | 1397 | 464 | Mid-Depth | Nutrients | 0 | 0 | 3.7 | Total N | 0.05 | mg/L | CCAL | 0 |  |  |  | R
OLYM | 426 | Crazy Lake | 2013 | 2013-09-11 | FALSE |  |  | 1397 | 464 | Mid-Depth | Nutrients | 0 | 0 | 3.7 | Total P | 0.001 | mg/L | CCAL | 0 | BDL |  |  | R
OLYM | 426 | Crazy Lake | 2012 | 2012-09-06 | FALSE |  |  | 1414 | 321 | Mid-Depth | Anions/Cations | 0 | 0 | 3.8 | Ca | 6.77 | mg/L | CCAL | 0 |  |  |  | R
OLYM | 426 | Crazy Lake | 2012 | 2012-09-06 | FALSE |  |  | 1414 | 321 | Mid-Depth | Anions/Cations | 0 | 0 | 3.8 | Cl | 0.21 | mg/L | CCAL | 0 |  |  |  | R
OLYM | 426 | Crazy Lake | 2012 | 2012-09-06 | FALSE |  |  | 1414 | 321 | Mid-Depth | Anions/Cations | 0 | 0 | 3.8 | K | 0.11 | mg/L | CCAL | 0 |  |  |  | R
OLYM | 426 | Crazy Lake | 2012 | 2012-09-06 | FALSE |  |  | 1414 | 321 | Mid-Depth | Anions/Cations | 0 | 0 | 3.8 | Mg | 0.26 | mg/L | CCAL | 0 |  |  |  | R
OLYM | 426 | Crazy Lake | 2012 | 2012-09-06 | FALSE |  |  | 1414 | 321 | Mid-Depth | Anions/Cations | 0 | 0 | 3.8 | Na | 0.57 | mg/L | CCAL | 0 |  |  |  | R
OLYM | 426 | Crazy Lake | 2012 | 2012-09-06 | FALSE |  |  | 1414 | 321 | Mid-Depth | Anions/Cations | 0 | 0 | 3.8 | SO4 | 0.65 | mg/L | CCAL | 0 |  |  |  | R
OLYM | 426 | Crazy Lake | 2012 | 2012-09-06 | FALSE |  |  | 1414 | 274 | Mid-Depth | Chlorophyll | 0 | 0 | 3.8 | Chlorophyll | 0.28 | μg/L | NPS | 0 |  |  |  | R
OLYM | 426 | Crazy Lake | 2012 | 2012-09-06 | FALSE |  |  | 1414 | 274 | Mid-Depth | Chlorophyll | 0 | 0 | 3.8 | Pheophytin | 0.18 | μg/L | NPS | 0 |  |  |  | R
OLYM | 426 | Crazy Lake | 2012 | 2012-09-06 | FALSE |  |  | 1414 | 323 | Surface | Dissolved Organic Carbon | 0 | 0 | 1 | DOC | 0.32 | mg/L | CCAL | 0 |  |  |  | R
OLYM | 426 | Crazy Lake | 2012 | 2012-09-06 | FALSE |  |  | 1414 | 319 | Mid-Depth | Nutrients | 0 | 0 | 3.8 | NH3-N | 0.005 | mg/L | CCAL | 0 | BDL |  |  | R
OLYM | 426 | Crazy Lake | 2012 | 2012-09-06 | FALSE |  |  | 1414 | 319 | Mid-Depth | Nutrients | 0 | 0 | 3.8 | NO3-N + NO2-N | 0.002 | mg/L | CCAL | 0 |  |  |  | R
OLYM | 426 | Crazy Lake | 2012 | 2012-09-06 | FALSE |  |  | 1414 | 319 | Mid-Depth | Nutrients | 0 | 0 | 3.8 | PO4 | 0.001 | mg/L | CCAL | 0 | BDL |  |  | R
OLYM | 426 | Crazy Lake | 2012 | 2012-09-06 | FALSE |  |  | 1414 | 319 | Mid-Depth | Nutrients | 0 | 0 | 3.8 | Total N | 0.05 | mg/L | CCAL | 0 |  |  |  | R
OLYM | 426 | Crazy Lake | 2012 | 2012-09-06 | FALSE |  |  | 1414 | 319 | Mid-Depth | Nutrients | 0 | 0 | 3.8 | Total P | 0 | mg/L | CCAL | 0 | BDL |  |  | R
OLYM | 426 | Crazy Lake | 2011 | 2011-09-08 | FALSE |  |  | 1421 | 351 | Mid-Depth | Anions/Cations | 0 | 0 | 3.75 | Ca | 6.5 | mg/L | CCAL | 0 |  |  |  | R
OLYM | 426 | Crazy Lake | 2011 | 2011-09-08 | FALSE |  |  | 1421 | 351 | Mid-Depth | Anions/Cations | 0 | 0 | 3.75 | Cl | 0.16 | mg/L | CCAL | 0 |  |  |  | R
OLYM | 426 | Crazy Lake | 2011 | 2011-09-08 | FALSE |  |  | 1421 | 351 | Mid-Depth | Anions/Cations | 0 | 0 | 3.75 | K | 0.1 | mg/L | CCAL | 0 |  |  |  | R
OLYM | 426 | Crazy Lake | 2011 | 2011-09-08 | FALSE |  |  | 1421 | 351 | Mid-Depth | Anions/Cations | 0 | 0 | 3.75 | Mg | 0.25 | mg/L | CCAL | 0 |  |  |  | R
OLYM | 426 | Crazy Lake | 2011 | 2011-09-08 | FALSE |  |  | 1421 | 351 | Mid-Depth | Anions/Cations | 0 | 0 | 3.75 | Na | 0.57 | mg/L | CCAL | 0 |  |  |  | R
OLYM | 426 | Crazy Lake | 2011 | 2011-09-08 | FALSE |  |  | 1421 | 351 | Mid-Depth | Anions/Cations | 0 | 0 | 3.75 | SO4 | 0.59 | mg/L | CCAL | 0 |  |  |  | R
OLYM | 426 | Crazy Lake | 2011 | 2011-09-08 | FALSE |  |  | 1421 | 355 | Mid-Depth | Chlorophyll | 0 | 0 | 3.75 | Chlorophyll | 0.39 | μg/L | NPS | 0 |  |  |  | R
OLYM | 426 | Crazy Lake | 2011 | 2011-09-08 | FALSE |  |  | 1421 | 355 | Mid-Depth | Chlorophyll | 0 | 0 | 3.75 | Pheophytin | 0.26 | μg/L | NPS | 0 |  |  |  | R
OLYM | 426 | Crazy Lake | 2011 | 2011-09-08 | FALSE |  |  | 1421 | 353 | Surface | Dissolved Organic Carbon | 0 | 0 | 1 | DOC | 0.25 | mg/L | CCAL | -1 |  |  |  | R
OLYM | 426 | Crazy Lake | 2011 | 2011-09-08 | FALSE |  |  | 1421 | 353 | Surface | Dissolved Organic Carbon | 0 | 0 | 1 | DOC | 0.27 | mg/L | CCAL | 0 |  |  |  | R
OLYM | 426 | Crazy Lake | 2011 | 2011-09-08 | FALSE |  |  | 1421 | 349 | Mid-Depth | Nutrients | 0 | 0 | 3.75 | NH3-N | 0.006 | mg/L | CCAL | 0 | BDL |  |  | R
OLYM | 426 | Crazy Lake | 2011 | 2011-09-08 | FALSE |  |  | 1421 | 349 | Mid-Depth | Nutrients | 0 | 0 | 3.75 | NO3-N + NO2-N | 0 | mg/L | CCAL | 0 | BDL |  |  | R
OLYM | 426 | Crazy Lake | 2011 | 2011-09-08 | FALSE |  |  | 1421 | 349 | Mid-Depth | Nutrients | 0 | 0 | 3.75 | PO4 | 0 | mg/L | CCAL | 0 | BDL |  |  | R
OLYM | 426 | Crazy Lake | 2011 | 2011-09-08 | FALSE |  |  | 1421 | 349 | Mid-Depth | Nutrients | 0 | 0 | 3.75 | Total N | 0.001 | mg/L | CCAL | 0 | BDL |  |  | R
OLYM | 426 | Crazy Lake | 2011 | 2011-09-08 | FALSE |  |  | 1421 | 349 | Mid-Depth | Nutrients | 0 | 0 | 3.75 | Total P | 0 | mg/L | CCAL | 0 | BDL |  |  | R
OLYM | 426 | Crazy Lake | 2010 | 2010-08-18 | FALSE |  |  | 2595 | 1943 | Mid-Depth | Anions/Cations | 0 | 0 |  | Ca | 6.14 | mg/L | CCAL | 0 |  |  |  | R
OLYM | 426 | Crazy Lake | 2010 | 2010-08-18 | FALSE |  |  | 2595 | 1943 | Mid-Depth | Anions/Cations | 0 | 0 |  | Cl | 0.31 | mg/L | CCAL | 0 |  |  |  | R
OLYM | 426 | Crazy Lake | 2010 | 2010-08-18 | FALSE |  |  | 2595 | 1943 | Mid-Depth | Anions/Cations | 0 | 0 |  | K | 0.1 | mg/L | CCAL | 0 |  |  |  | R
OLYM | 426 | Crazy Lake | 2010 | 2010-08-18 | FALSE |  |  | 2595 | 1943 | Mid-Depth | Anions/Cations | 0 | 0 |  | Mg | 0.25 | mg/L | CCAL | 0 |  |  |  | R
OLYM | 426 | Crazy Lake | 2010 | 2010-08-18 | FALSE |  |  | 2595 | 1943 | Mid-Depth | Anions/Cations | 0 | 0 |  | Na | 0.57 | mg/L | CCAL | 0 |  |  |  | R
OLYM | 426 | Crazy Lake | 2010 | 2010-08-18 | FALSE |  |  | 2595 | 1943 | Mid-Depth | Anions/Cations | 0 | 0 |  | SO4 | 0.58 | mg/L | CCAL | 0 |  |  |  | R
OLYM | 426 | Crazy Lake | 2010 | 2010-08-18 | FALSE |  |  | 2595 | 2114 | Mid-Depth | Chlorophyll | 0 | 0 | 3.8 | Chlorophyll | 0.14 | μg/L | NPS | 0 |  |  |  | R
OLYM | 426 | Crazy Lake | 2010 | 2010-08-18 | FALSE |  |  | 2595 | 2114 | Mid-Depth | Chlorophyll | 0 | 0 | 3.8 | Pheophytin | 0.39 | μg/L | NPS | 0 |  |  |  | R
OLYM | 426 | Crazy Lake | 2010 | 2010-08-18 | FALSE |  |  | 2595 | 1945 | Surface | Dissolved Organic Carbon | 0 | 0 |  | DOC | 0.27 | mg/L | CCAL | 0 |  |  |  | R
OLYM | 426 | Crazy Lake | 2010 | 2010-08-18 | FALSE |  |  | 2595 | 1941 | Mid-Depth | Nutrients | 0 | 0 |  | NH3-N | 0.005 | mg/L | CCAL | 0 | BDL |  |  | R
OLYM | 426 | Crazy Lake | 2010 | 2010-08-18 | FALSE |  |  | 2595 | 1941 | Mid-Depth | Nutrients | 0 | 0 |  | NO3-N + NO2-N | 0 | mg/L | CCAL | 0 | BDL |  |  | R
OLYM | 426 | Crazy Lake | 2010 | 2010-08-18 | FALSE |  |  | 2595 | 1941 | Mid-Depth | Nutrients | 0 | 0 |  | PO4 | 0.001 | mg/L | CCAL | 0 | BDL |  |  | R
OLYM | 426 | Crazy Lake | 2010 | 2010-08-18 | FALSE |  |  | 2595 | 1941 | Mid-Depth | Nutrients | 0 | 0 |  | Total N | 0.03 | mg/L | CCAL | 0 |  |  |  | R
OLYM | 426 | Crazy Lake | 2010 | 2010-08-18 | FALSE |  |  | 2595 | 1941 | Mid-Depth | Nutrients | 0 | 0 |  | Total P | 0.002 | mg/L | CCAL | 0 | BDL |  |  | R
OLYM | 498 | Milk Lake | 2018 | 2018-09-25 | FALSE |  | Collected at 13:20 | 3316 | 2640 | Mid-Depth | Anions/Cations | 0 | 0 | 7 | Ca | 7.66 | mg/L | CCAL | -1 |  |  |  | R
OLYM | 498 | Milk Lake | 2018 | 2018-09-25 | FALSE |  | Collected at 13:20 | 3316 | 2640 | Mid-Depth | Anions/Cations | 0 | 0 | 7 | Ca | 7.59 | mg/L | CCAL | 0 |  |  |  | R
OLYM | 498 | Milk Lake | 2018 | 2018-09-25 | FALSE |  | Collected at 13:20 | 3316 | 2640 | Mid-Depth | Anions/Cations | 0 | 0 | 7 | Cl | 0.24 | mg/L | CCAL | 0 |  |  |  | R
OLYM | 498 | Milk Lake | 2018 | 2018-09-25 | FALSE |  | Collected at 13:20 | 3316 | 2640 | Mid-Depth | Anions/Cations | 0 | 0 | 7 | Cl | 0.24 | mg/L | CCAL | -1 |  |  |  | R
OLYM | 498 | Milk Lake | 2018 | 2018-09-25 | FALSE |  | Collected at 13:20 | 3316 | 2640 | Mid-Depth | Anions/Cations | 0 | 0 | 7 | K | 0.14 | mg/L | CCAL | -1 |  |  |  | R
OLYM | 498 | Milk Lake | 2018 | 2018-09-25 | FALSE |  | Collected at 13:20 | 3316 | 2640 | Mid-Depth | Anions/Cations | 0 | 0 | 7 | K | 0.14 | mg/L | CCAL | 0 |  |  |  | R
OLYM | 498 | Milk Lake | 2018 | 2018-09-25 | FALSE |  | Collected at 13:20 | 3316 | 2640 | Mid-Depth | Anions/Cations | 0 | 0 | 7 | Mg | 0.36 | mg/L | CCAL | -1 |  |  |  | R
OLYM | 498 | Milk Lake | 2018 | 2018-09-25 | FALSE |  | Collected at 13:20 | 3316 | 2640 | Mid-Depth | Anions/Cations | 0 | 0 | 7 | Mg | 0.37 | mg/L | CCAL | 0 |  |  |  | R
OLYM | 498 | Milk Lake | 2018 | 2018-09-25 | FALSE |  | Collected at 13:20 | 3316 | 2640 | Mid-Depth | Anions/Cations | 0 | 0 | 7 | Na | 0.38 | mg/L | CCAL | -1 |  |  |  | R
OLYM | 498 | Milk Lake | 2018 | 2018-09-25 | FALSE |  | Collected at 13:20 | 3316 | 2640 | Mid-Depth | Anions/Cations | 0 | 0 | 7 | Na | 0.38 | mg/L | CCAL | 0 |  |  |  | R
OLYM | 498 | Milk Lake | 2018 | 2018-09-25 | FALSE |  | Collected at 13:20 | 3316 | 2640 | Mid-Depth | Anions/Cations | 0 | 0 | 7 | SO4 | 0.2 | mg/L | CCAL | -1 |  |  |  | R
OLYM | 498 | Milk Lake | 2018 | 2018-09-25 | FALSE |  | Collected at 13:20 | 3316 | 2640 | Mid-Depth | Anions/Cations | 0 | 0 | 7 | SO4 | 0.2 | mg/L | CCAL | 0 |  |  |  | R
OLYM | 498 | Milk Lake | 2018 | 2018-09-25 | FALSE |  | Collected at 13:20 | 3316 | 2638 | Mid-Depth | Nutrients | 0 | 0 | 7 | NH3-N | 0.006 | mg/L | CCAL | 0 | BDL |  |  | R
OLYM | 498 | Milk Lake | 2018 | 2018-09-25 | FALSE |  | Collected at 13:20 | 3316 | 2638 | Mid-Depth | Nutrients | 0 | 0 | 7 | NO3-N + NO2-N | 0.002 | mg/L | CCAL | 0 |  |  |  | R
OLYM | 498 | Milk Lake | 2018 | 2018-09-25 | FALSE |  | Collected at 13:20 | 3316 | 2638 | Mid-Depth | Nutrients | 0 | 0 | 7 | PO4 | 0.002 | mg/L | CCAL | 0 |  |  |  | R
OLYM | 498 | Milk Lake | 2018 | 2018-09-25 | FALSE |  | Collected at 13:20 | 3316 | 2638 | Mid-Depth | Nutrients | 0 | 0 | 7 | TDS | 14 | mg/L | CCAL | 0 |  |  |  | R
OLYM | 498 | Milk Lake | 2018 | 2018-09-25 | FALSE |  | Collected at 13:20 | 3316 | 2638 | Mid-Depth | Nutrients | 0 | 0 | 7 | Total N | 0.03 | mg/L | CCAL | 0 |  |  |  | R
OLYM | 498 | Milk Lake | 2018 | 2018-09-25 | FALSE |  | Collected at 13:20 | 3316 | 2638 | Mid-Depth | Nutrients | 0 | 0 | 7 | Total P | 0.001 | mg/L | CCAL | 0 | BDL |  |  | R
OLYM | 498 | Milk Lake | 2017 | 2017-09-29 | FALSE |  | Collected at 11:38 | 3307 | 2593 | Mid-Depth | Anions/Cations | 0 | 0 | 6.8 | Ca | 8.13 | mg/L | CCAL | 0 |  |  |  | R
OLYM | 498 | Milk Lake | 2017 | 2017-09-29 | FALSE |  | Collected at 11:38 | 3307 | 2593 | Mid-Depth | Anions/Cations | 0 | 0 | 6.8 | Cl | 0.2 | mg/L | CCAL | 0 |  |  |  | R
OLYM | 498 | Milk Lake | 2017 | 2017-09-29 | FALSE |  | Collected at 11:38 | 3307 | 2593 | Mid-Depth | Anions/Cations | 0 | 0 | 6.8 | K | 0.15 | mg/L | CCAL | 0 |  |  |  | R
OLYM | 498 | Milk Lake | 2017 | 2017-09-29 | FALSE |  | Collected at 11:38 | 3307 | 2593 | Mid-Depth | Anions/Cations | 0 | 0 | 6.8 | Mg | 0.4 | mg/L | CCAL | 0 |  |  |  | R
OLYM | 498 | Milk Lake | 2017 | 2017-09-29 | FALSE |  | Collected at 11:38 | 3307 | 2593 | Mid-Depth | Anions/Cations | 0 | 0 | 6.8 | Na | 0.39 | mg/L | CCAL | 0 |  |  |  | R
OLYM | 498 | Milk Lake | 2017 | 2017-09-29 | FALSE |  | Collected at 11:38 | 3307 | 2593 | Mid-Depth | Anions/Cations | 0 | 0 | 6.8 | SO4 | 0.21 | mg/L | CCAL | 0 |  |  |  | R
OLYM | 498 | Milk Lake | 2017 | 2017-09-29 | FALSE |  | Collected at 11:38 | 3307 | 2694 | Mid-Depth | Chlorophyll | 0 | 0 | 6.8 | Chlorophyll | 0.42 | μg/L | NPS | -1 |  |  |  | R
OLYM | 498 | Milk Lake | 2017 | 2017-09-29 | FALSE |  | Collected at 11:38 | 3307 | 2694 | Mid-Depth | Chlorophyll | 0 | 0 | 6.8 | Chlorophyll | 0.43 | μg/L | NPS | 0 |  |  |  | R
OLYM | 498 | Milk Lake | 2017 | 2017-09-29 | FALSE |  | Collected at 11:38 | 3307 | 2694 | Mid-Depth | Chlorophyll | 0 | 0 | 6.8 | Pheophytin | 0.31 | μg/L | NPS | 0 |  |  |  | R
OLYM | 498 | Milk Lake | 2017 | 2017-09-29 | FALSE |  | Collected at 11:38 | 3307 | 2694 | Mid-Depth | Chlorophyll | 0 | 0 | 6.8 | Pheophytin | 0.33 | μg/L | NPS | -1 |  |  |  | R
OLYM | 498 | Milk Lake | 2017 | 2017-09-29 | FALSE |  | Collected at 11:38 | 3307 | 2591 | Mid-Depth | Nutrients | 0 | 0 | 6.8 | NH3-N | 0.009 | mg/L | CCAL | 0 | BDL |  |  | R
OLYM | 498 | Milk Lake | 2017 | 2017-09-29 | FALSE |  | Collected at 11:38 | 3307 | 2591 | Mid-Depth | Nutrients | 0 | 0 | 6.8 | NO3-N + NO2-N | 0 | mg/L | CCAL | 0 | BDL |  |  | R
OLYM | 498 | Milk Lake | 2017 | 2017-09-29 | FALSE |  | Collected at 11:38 | 3307 | 2591 | Mid-Depth | Nutrients | 0 | 0 | 6.8 | PO4 | 0.004 | mg/L | CCAL | 0 |  |  |  | R
OLYM | 498 | Milk Lake | 2017 | 2017-09-29 | FALSE |  | Collected at 11:38 | 3307 | 2591 | Mid-Depth | Nutrients | 0 | 0 | 6.8 | TDS | 24 | mg/L | CCAL | 0 |  |  |  | R
OLYM | 498 | Milk Lake | 2017 | 2017-09-29 | FALSE |  | Collected at 11:38 | 3307 | 2591 | Mid-Depth | Nutrients | 0 | 0 | 6.8 | Total N | 0.03 | mg/L | CCAL | 0 |  |  |  | R
OLYM | 498 | Milk Lake | 2017 | 2017-09-29 | FALSE |  | Collected at 11:38 | 3307 | 2591 | Mid-Depth | Nutrients | 0 | 0 | 6.8 | Total P | 0.007 | mg/L | CCAL | 0 |  |  |  | R
OLYM | 498 | Milk Lake | 2016 | 2016-09-14 | FALSE |  |  | 2599 | 2675 | Mid-Depth | Anions/Cations | 0 | -1 | 6.8 | Ca | 0.06 | mg/L | CCAL | 0 | BDL |  |  | R
OLYM | 498 | Milk Lake | 2016 | 2016-09-14 | FALSE |  |  | 2599 | 1961 | Mid-Depth | Anions/Cations | 0 | 0 | 6.8 | Ca | 8.81 | mg/L | CCAL | 0 |  |  |  | R
OLYM | 498 | Milk Lake | 2016 | 2016-09-14 | FALSE |  |  | 2599 | 1961 | Mid-Depth | Anions/Cations | 0 | 0 | 6.8 | Cl | 0.24 | mg/L | CCAL | 0 |  |  |  | R
OLYM | 498 | Milk Lake | 2016 | 2016-09-14 | FALSE |  |  | 2599 | 2675 | Mid-Depth | Anions/Cations | 0 | -1 | 6.8 | Cl | 0.04 | mg/L | CCAL | 0 |  |  |  | R
OLYM | 498 | Milk Lake | 2016 | 2016-09-14 | FALSE |  |  | 2599 | 2675 | Mid-Depth | Anions/Cations | 0 | -1 | 6.8 | K | 0.01 | mg/L | CCAL | 0 | BDL |  |  | R
OLYM | 498 | Milk Lake | 2016 | 2016-09-14 | FALSE |  |  | 2599 | 1961 | Mid-Depth | Anions/Cations | 0 | 0 | 6.8 | K | 0.15 | mg/L | CCAL | 0 |  |  |  | R
OLYM | 498 | Milk Lake | 2016 | 2016-09-14 | FALSE |  |  | 2599 | 2675 | Mid-Depth | Anions/Cations | 0 | -1 | 6.8 | Mg | 0.01 | mg/L | CCAL | 0 |  |  |  | R
OLYM | 498 | Milk Lake | 2016 | 2016-09-14 | FALSE |  |  | 2599 | 1961 | Mid-Depth | Anions/Cations | 0 | 0 | 6.8 | Mg | 0.43 | mg/L | CCAL | 0 |  |  |  | R
OLYM | 498 | Milk Lake | 2016 | 2016-09-14 | FALSE |  |  | 2599 | 1961 | Mid-Depth | Anions/Cations | 0 | 0 | 6.8 | Na | 0.42 | mg/L | CCAL | 0 |  |  |  | R
OLYM | 498 | Milk Lake | 2016 | 2016-09-14 | FALSE |  |  | 2599 | 2675 | Mid-Depth | Anions/Cations | 0 | -1 | 6.8 | Na | 0.03 | mg/L | CCAL | 0 |  |  |  | R
OLYM | 498 | Milk Lake | 2016 | 2016-09-14 | FALSE |  |  | 2599 | 1961 | Mid-Depth | Anions/Cations | 0 | 0 | 6.8 | SO4 | 0.28 | mg/L | CCAL | 0 |  |  |  | R
OLYM | 498 | Milk Lake | 2016 | 2016-09-14 | FALSE |  |  | 2599 | 2675 | Mid-Depth | Anions/Cations | 0 | -1 | 6.8 | SO4 | 0 | mg/L | CCAL | 0 | BDL |  |  | R
OLYM | 498 | Milk Lake | 2016 | 2016-09-14 | FALSE |  |  | 2599 | 2702 | Mid-Depth | Chlorophyll | 0 | -1 | 6.8 | Chlorophyll | -0.01 | μg/L | NPS | -1 |  |  |  | R
OLYM | 498 | Milk Lake | 2016 | 2016-09-14 | FALSE |  |  | 2599 | 2702 | Mid-Depth | Chlorophyll | 0 | -1 | 6.8 | Chlorophyll | -0.01 | μg/L | NPS | 0 |  |  |  | R
OLYM | 498 | Milk Lake | 2016 | 2016-09-14 | FALSE |  |  | 2599 | 2175 | Mid-Depth | Chlorophyll | 0 | 0 | 6.8 | Chlorophyll | 0.98 | μg/L | NPS | -1 |  |  |  | R
OLYM | 498 | Milk Lake | 2016 | 2016-09-14 | FALSE |  |  | 2599 | 2175 | Mid-Depth | Chlorophyll | 0 | 0 | 6.8 | Chlorophyll | 1.46 | μg/L | NPS | 0 |  |  |  | R
OLYM | 498 | Milk Lake | 2016 | 2016-09-14 | FALSE |  |  | 2599 | 2702 | Mid-Depth | Chlorophyll | 0 | -1 | 6.8 | Pheophytin | 0.04 | μg/L | NPS | 0 |  |  |  | R
OLYM | 498 | Milk Lake | 2016 | 2016-09-14 | FALSE |  |  | 2599 | 2175 | Mid-Depth | Chlorophyll | 0 | 0 | 6.8 | Pheophytin | 1.31 | μg/L | NPS | -1 |  |  |  | R
OLYM | 498 | Milk Lake | 2016 | 2016-09-14 | FALSE |  |  | 2599 | 2702 | Mid-Depth | Chlorophyll | 0 | -1 | 6.8 | Pheophytin | 0.03 | μg/L | NPS | -1 |  |  |  | R
OLYM | 498 | Milk Lake | 2016 | 2016-09-14 | FALSE |  |  | 2599 | 2175 | Mid-Depth | Chlorophyll | 0 | 0 | 6.8 | Pheophytin | 1.14 | μg/L | NPS | 0 |  |  |  | R
OLYM | 498 | Milk Lake | 2016 | 2016-09-14 | FALSE |  |  | 2599 | 2673 | Mid-Depth | Nutrients | 0 | -1 | 6.8 | NH3-N | 0.142 | mg/L | CCAL | 0 |  |  |  | R
OLYM | 498 | Milk Lake | 2016 | 2016-09-14 | FALSE |  |  | 2599 | 1959 | Mid-Depth | Nutrients | 0 | 0 | 6.8 | NH3-N | 0.003 | mg/L | CCAL | 0 | BDL |  |  | R
OLYM | 498 | Milk Lake | 2016 | 2016-09-14 | FALSE |  |  | 2599 | 2673 | Mid-Depth | Nutrients | 0 | -1 | 6.8 | NO3-N + NO2-N | 0 | mg/L | CCAL | 0 | BDL |  |  | R
OLYM | 498 | Milk Lake | 2016 | 2016-09-14 | FALSE |  |  | 2599 | 1959 | Mid-Depth | Nutrients | 0 | 0 | 6.8 | NO3-N + NO2-N | 0 | mg/L | CCAL | 0 | BDL |  |  | R
OLYM | 498 | Milk Lake | 2016 | 2016-09-14 | FALSE |  |  | 2599 | 1959 | Mid-Depth | Nutrients | 0 | 0 | 6.8 | PO4 | 0.001 | mg/L | CCAL | 0 | BDL |  |  | R
OLYM | 498 | Milk Lake | 2016 | 2016-09-14 | FALSE |  |  | 2599 | 2673 | Mid-Depth | Nutrients | 0 | -1 | 6.8 | PO4 | 0.001 | mg/L | CCAL | 0 | BDL |  |  | R
OLYM | 498 | Milk Lake | 2016 | 2016-09-14 | FALSE |  |  | 2599 | 1959 | Mid-Depth | Nutrients | 0 | 0 | 6.8 | TDS | 33 | mg/L | CCAL | 0 |  |  |  | R
OLYM | 498 | Milk Lake | 2016 | 2016-09-14 | FALSE |  |  | 2599 | 2673 | Mid-Depth | Nutrients | 0 | -1 | 6.8 | TDS | 2 | mg/L | CCAL | 0 | BDL |  |  | R
OLYM | 498 | Milk Lake | 2016 | 2016-09-14 | FALSE |  |  | 2599 | 1959 | Mid-Depth | Nutrients | 0 | 0 | 6.8 | Total N | 0.02 | mg/L | CCAL | 0 |  |  |  | R
OLYM | 498 | Milk Lake | 2016 | 2016-09-14 | FALSE |  |  | 2599 | 2673 | Mid-Depth | Nutrients | 0 | -1 | 6.8 | Total N | 0.16 | mg/L | CCAL | 0 |  |  |  | R
OLYM | 498 | Milk Lake | 2016 | 2016-09-14 | FALSE |  |  | 2599 | 1959 | Mid-Depth | Nutrients | 0 | 0 | 6.8 | Total P | 0.001 | mg/L | CCAL | 0 | BDL |  |  | R
OLYM | 498 | Milk Lake | 2016 | 2016-09-14 | FALSE |  |  | 2599 | 2673 | Mid-Depth | Nutrients | 0 | -1 | 6.8 | Total P | 0 | mg/L | CCAL | 0 | BDL |  |  | R
OLYM | 498 | Milk Lake | 2015 | 2015-09-01 | FALSE |  |  | 1385 | 673 | Mid-Depth | Anions/Cations | 0 | 0 | 5.5 | Ca | 8.4993 | mg/L | CW | 0 | UC |  | Units converted from μeq/L | R
OLYM | 498 | Milk Lake | 2015 | 2015-09-01 | FALSE |  |  | 1385 | 189 | Mid-Depth | Anions/Cations | 0 | 0 | 5.5 | Ca | 8.52 | mg/L | CCAL | 0 |  |  |  | R
OLYM | 498 | Milk Lake | 2015 | 2015-09-01 | FALSE |  |  | 1385 | 673 | Mid-Depth | Anions/Cations | 0 | 0 | 5.5 | Cl | 0.18258 | mg/L | CW | 0 | UC |  | Units converted from μeq/L | R
OLYM | 498 | Milk Lake | 2015 | 2015-09-01 | FALSE |  |  | 1385 | 189 | Mid-Depth | Anions/Cations | 0 | 0 | 5.5 | Cl | 0.3 | mg/L | CCAL | -1 |  |  |  | R
OLYM | 498 | Milk Lake | 2015 | 2015-09-01 | FALSE |  |  | 1385 | 189 | Mid-Depth | Anions/Cations | 0 | 0 | 5.5 | Cl | 0.29 | mg/L | CCAL | 0 |  |  |  | R
OLYM | 498 | Milk Lake | 2015 | 2015-09-01 | FALSE |  |  | 1385 | 189 | Mid-Depth | Anions/Cations | 0 | 0 | 5.5 | K | 0.21 | mg/L | CCAL | 0 |  |  |  | R
OLYM | 498 | Milk Lake | 2015 | 2015-09-01 | FALSE |  |  | 1385 | 673 | Mid-Depth | Anions/Cations | 0 | 0 | 5.5 | K | 0.14545 | mg/L | CW | 0 | UC |  | Units converted from μeq/L | R
OLYM | 498 | Milk Lake | 2015 | 2015-09-01 | FALSE |  |  | 1385 | 673 | Mid-Depth | Anions/Cations | 0 | 0 | 5.5 | Mg | 0.45025 | mg/L | CW | 0 | UC |  | Units converted from μeq/L | R
OLYM | 498 | Milk Lake | 2015 | 2015-09-01 | FALSE |  |  | 1385 | 189 | Mid-Depth | Anions/Cations | 0 | 0 | 5.5 | Mg | 0.45 | mg/L | CCAL | 0 |  |  |  | R
OLYM | 498 | Milk Lake | 2015 | 2015-09-01 | FALSE |  |  | 1385 | 673 | Mid-Depth | Anions/Cations | 0 | 0 | 5.5 | Na | 0.40715 | mg/L | CW | 0 | UC |  | Units converted from μeq/L | R
OLYM | 498 | Milk Lake | 2015 | 2015-09-01 | FALSE |  |  | 1385 | 189 | Mid-Depth | Anions/Cations | 0 | 0 | 5.5 | Na | 0.53 | mg/L | CCAL | 0 |  |  |  | R
OLYM | 498 | Milk Lake | 2015 | 2015-09-01 | FALSE |  |  | 1385 | 673 | Mid-Depth | Anions/Cations | 0 | 0 | 5.5 | NH4-N | 0 | mg/L | CW | 0 | UC |  | Units converted from μeq/L to mg/L as N | R
OLYM | 498 | Milk Lake | 2015 | 2015-09-01 | FALSE |  |  | 1385 | 673 | Mid-Depth | Anions/Cations | 0 | 0 | 5.5 | NO3-N | 0.006023 | mg/L | CW | 0 | UC |  | Units converted from μeq/L to mg/L as N | R
OLYM | 498 | Milk Lake | 2015 | 2015-09-01 | FALSE |  |  | 1385 | 189 | Mid-Depth | Anions/Cations | 0 | 0 | 5.5 | SO4 | 0.27 | mg/L | CCAL | -1 |  |  |  | R
OLYM | 498 | Milk Lake | 2015 | 2015-09-01 | FALSE |  |  | 1385 | 189 | Mid-Depth | Anions/Cations | 0 | 0 | 5.5 | SO4 | 0.26 | mg/L | CCAL | 0 |  |  |  | R
OLYM | 498 | Milk Lake | 2015 | 2015-09-01 | FALSE |  |  | 1385 | 673 | Mid-Depth | Anions/Cations | 0 | 0 | 5.5 | SO4 | 0.76226 | mg/L | CW | 0 | UC |  | Units converted from μeq/L | R
OLYM | 498 | Milk Lake | 2015 | 2015-09-01 | FALSE |  |  | 1385 | 671 | Mid-Depth | Chlorophyll | 0 | 0 | 5.5 | Chlorophyll | 0.07 | μg/L | NPS | -1 |  |  |  | R
OLYM | 498 | Milk Lake | 2015 | 2015-09-01 | FALSE |  |  | 1385 | 671 | Mid-Depth | Chlorophyll | 0 | 0 | 5.5 | Chlorophyll | 0.1 | μg/L | NPS | 0 |  |  |  | R
OLYM | 498 | Milk Lake | 2015 | 2015-09-01 | FALSE |  |  | 1385 | 671 | Mid-Depth | Chlorophyll | 0 | 0 | 5.5 | Pheophytin | 0.36 | μg/L | NPS | 0 |  |  |  | R
OLYM | 498 | Milk Lake | 2015 | 2015-09-01 | FALSE |  |  | 1385 | 671 | Mid-Depth | Chlorophyll | 0 | 0 | 5.5 | Pheophytin | 0.28 | μg/L | NPS | -1 |  |  |  | R
OLYM | 498 | Milk Lake | 2015 | 2015-09-01 | FALSE |  |  | 1385 | 185 | Surface | Dissolved Organic Carbon | 0 | 0 | 1 | DOC | 0.69 | mg/L | CCAL | 0 |  |  |  | R
OLYM | 498 | Milk Lake | 2015 | 2015-09-01 | FALSE |  |  | 1385 | 187 | Mid-Depth | Nutrients | 0 | 0 | 5.5 | NH3-N | 0.002 | mg/L | CCAL | 0 | BDL |  |  | R
OLYM | 498 | Milk Lake | 2015 | 2015-09-01 | FALSE |  |  | 1385 | 187 | Mid-Depth | Nutrients | 0 | 0 | 5.5 | NO3-N + NO2-N | 0.011 | mg/L | CCAL | 0 |  |  |  | R
OLYM | 498 | Milk Lake | 2015 | 2015-09-01 | FALSE |  |  | 1385 | 187 | Mid-Depth | Nutrients | 0 | 0 | 5.5 | PO4 | 0.001 | mg/L | CCAL | 0 | BDL |  |  | R
OLYM | 498 | Milk Lake | 2015 | 2015-09-01 | FALSE |  |  | 1385 | 187 | Mid-Depth | Nutrients | 0 | 0 | 5.5 | Total N | 0 | mg/L | CCAL | 0 | BDL |  |  | R
OLYM | 498 | Milk Lake | 2015 | 2015-09-01 | FALSE |  |  | 1385 | 187 | Mid-Depth | Nutrients | 0 | 0 | 5.5 | Total P | 0.01 | mg/L | CCAL | 0 |  |  |  | R
OLYM | 498 | Milk Lake | 2014 | 2014-09-17 | FALSE |  | Van Dorn lost at bottom of lake by visiting researcher. Samples all retrieved from near the surface (0.75 to 1.0 m) by reaching by hand to max depth. | 1408 | 242 | Surface | Anions/Cations | 0 | 0 | 1 | Ca | 5.99 | mg/L | CCAL | 0 |  |  |  | R
OLYM | 498 | Milk Lake | 2014 | 2014-09-17 | FALSE |  | Van Dorn lost at bottom of lake by visiting researcher. Samples all retrieved from near the surface (0.75 to 1.0 m) by reaching by hand to max depth. | 1408 | 633 | Surface | Anions/Cations | 0 | 0 | 1 | Ca | 5.9967 | mg/L | CW | 0 | UC |  | Units converted from μeq/L | R
OLYM | 498 | Milk Lake | 2014 | 2014-09-17 | FALSE |  | Van Dorn lost at bottom of lake by visiting researcher. Samples all retrieved from near the surface (0.75 to 1.0 m) by reaching by hand to max depth. | 1408 | 242 | Surface | Anions/Cations | 0 | 0 | 1 | Cl | 0.15 | mg/L | CCAL | -1 |  |  |  | R
OLYM | 498 | Milk Lake | 2014 | 2014-09-17 | FALSE |  | Van Dorn lost at bottom of lake by visiting researcher. Samples all retrieved from near the surface (0.75 to 1.0 m) by reaching by hand to max depth. | 1408 | 242 | Surface | Anions/Cations | 0 | 0 | 1 | Cl | 0.15 | mg/L | CCAL | 0 |  |  |  | R
OLYM | 498 | Milk Lake | 2014 | 2014-09-17 | FALSE |  | Van Dorn lost at bottom of lake by visiting researcher. Samples all retrieved from near the surface (0.75 to 1.0 m) by reaching by hand to max depth. | 1408 | 633 | Surface | Anions/Cations | 0 | 0 | 1 | Cl | 0.13366 | mg/L | CW | 0 | UC |  | Units converted from μeq/L | R
OLYM | 498 | Milk Lake | 2014 | 2014-09-17 | FALSE |  | Van Dorn lost at bottom of lake by visiting researcher. Samples all retrieved from near the surface (0.75 to 1.0 m) by reaching by hand to max depth. | 1408 | 242 | Surface | Anions/Cations | 0 | 0 | 1 | K | 0.09 | mg/L | CCAL | 0 |  |  |  | R
OLYM | 498 | Milk Lake | 2014 | 2014-09-17 | FALSE |  | Van Dorn lost at bottom of lake by visiting researcher. Samples all retrieved from near the surface (0.75 to 1.0 m) by reaching by hand to max depth. | 1408 | 633 | Surface | Anions/Cations | 0 | 0 | 1 | K | 0.093836 | mg/L | CW | 0 | UC |  | Units converted from μeq/L | R
OLYM | 498 | Milk Lake | 2014 | 2014-09-17 | FALSE |  | Van Dorn lost at bottom of lake by visiting researcher. Samples all retrieved from near the surface (0.75 to 1.0 m) by reaching by hand to max depth. | 1408 | 242 | Surface | Anions/Cations | 0 | 0 | 1 | Mg | 0.28 | mg/L | CCAL | 0 |  |  |  | R
OLYM | 498 | Milk Lake | 2014 | 2014-09-17 | FALSE |  | Van Dorn lost at bottom of lake by visiting researcher. Samples all retrieved from near the surface (0.75 to 1.0 m) by reaching by hand to max depth. | 1408 | 633 | Surface | Anions/Cations | 0 | 0 | 1 | Mg | 0.30722 | mg/L | CW | 0 | UC |  | Units converted from μeq/L | R
OLYM | 498 | Milk Lake | 2014 | 2014-09-17 | FALSE |  | Van Dorn lost at bottom of lake by visiting researcher. Samples all retrieved from near the surface (0.75 to 1.0 m) by reaching by hand to max depth. | 1408 | 242 | Surface | Anions/Cations | 0 | 0 | 1 | Na | 0.26 | mg/L | CCAL | 0 |  |  |  | R
OLYM | 498 | Milk Lake | 2014 | 2014-09-17 | FALSE |  | Van Dorn lost at bottom of lake by visiting researcher. Samples all retrieved from near the surface (0.75 to 1.0 m) by reaching by hand to max depth. | 1408 | 633 | Surface | Anions/Cations | 0 | 0 | 1 | Na | 0.29289 | mg/L | CW | 0 | UC |  | Units converted from μeq/L | R
OLYM | 498 | Milk Lake | 2014 | 2014-09-17 | FALSE |  | Van Dorn lost at bottom of lake by visiting researcher. Samples all retrieved from near the surface (0.75 to 1.0 m) by reaching by hand to max depth. | 1408 | 633 | Surface | Anions/Cations | 0 | 0 | 1 | NH4-N | 0 | mg/L | CW | 0 | UC |  | Units converted from μeq/L to mg/L as N | R
OLYM | 498 | Milk Lake | 2014 | 2014-09-17 | FALSE |  | Van Dorn lost at bottom of lake by visiting researcher. Samples all retrieved from near the surface (0.75 to 1.0 m) by reaching by hand to max depth. | 1408 | 633 | Surface | Anions/Cations | 0 | 0 | 1 | NO3-N | 0 | mg/L | CW | 0 | UC |  | Units converted from μeq/L to mg/L as N | R
OLYM | 498 | Milk Lake | 2014 | 2014-09-17 | FALSE |  | Van Dorn lost at bottom of lake by visiting researcher. Samples all retrieved from near the surface (0.75 to 1.0 m) by reaching by hand to max depth. | 1408 | 242 | Surface | Anions/Cations | 0 | 0 | 1 | SO4 | 0.19 | mg/L | CCAL | -1 |  |  |  | R
OLYM | 498 | Milk Lake | 2014 | 2014-09-17 | FALSE |  | Van Dorn lost at bottom of lake by visiting researcher. Samples all retrieved from near the surface (0.75 to 1.0 m) by reaching by hand to max depth. | 1408 | 242 | Surface | Anions/Cations | 0 | 0 | 1 | SO4 | 0.18 | mg/L | CCAL | 0 |  |  |  | R
OLYM | 498 | Milk Lake | 2014 | 2014-09-17 | FALSE |  | Van Dorn lost at bottom of lake by visiting researcher. Samples all retrieved from near the surface (0.75 to 1.0 m) by reaching by hand to max depth. | 1408 | 633 | Surface | Anions/Cations | 0 | 0 | 1 | SO4 | 0.53411 | mg/L | CW | 0 | UC |  | Units converted from μeq/L | R
OLYM | 498 | Milk Lake | 2014 | 2014-09-17 | FALSE |  | Van Dorn lost at bottom of lake by visiting researcher. Samples all retrieved from near the surface (0.75 to 1.0 m) by reaching by hand to max depth. | 1408 | 631 | Surface | Chlorophyll | 0 | 0 | 1 | Chlorophyll | 0.31 | μg/L | NPS | 0 |  |  |  | R
OLYM | 498 | Milk Lake | 2014 | 2014-09-17 | FALSE |  | Van Dorn lost at bottom of lake by visiting researcher. Samples all retrieved from near the surface (0.75 to 1.0 m) by reaching by hand to max depth. | 1408 | 631 | Surface | Chlorophyll | 0 | 0 | 1 | Chlorophyll | 0.29 | μg/L | NPS | -1 |  |  |  | R
OLYM | 498 | Milk Lake | 2014 | 2014-09-17 | FALSE |  | Van Dorn lost at bottom of lake by visiting researcher. Samples all retrieved from near the surface (0.75 to 1.0 m) by reaching by hand to max depth. | 1408 | 631 | Surface | Chlorophyll | 0 | 0 | 1 | Pheophytin | 0.27 | μg/L | NPS | 0 |  |  |  | R
OLYM | 498 | Milk Lake | 2014 | 2014-09-17 | FALSE |  | Van Dorn lost at bottom of lake by visiting researcher. Samples all retrieved from near the surface (0.75 to 1.0 m) by reaching by hand to max depth. | 1408 | 631 | Surface | Chlorophyll | 0 | 0 | 1 | Pheophytin | 0.14 | μg/L | NPS | -1 |  |  |  | R
OLYM | 498 | Milk Lake | 2014 | 2014-09-17 | FALSE |  | Van Dorn lost at bottom of lake by visiting researcher. Samples all retrieved from near the surface (0.75 to 1.0 m) by reaching by hand to max depth. | 1408 | 245 | Surface | Dissolved Organic Carbon | 0 | 0 | 1 | DOC | 0.4 | mg/L | CCAL | 0 |  |  |  | R
OLYM | 498 | Milk Lake | 2014 | 2014-09-17 | FALSE |  | Van Dorn lost at bottom of lake by visiting researcher. Samples all retrieved from near the surface (0.75 to 1.0 m) by reaching by hand to max depth. | 1408 | 240 | Surface | Nutrients | 0 | 0 | 1 | NH3-N | 0 | mg/L | CCAL | 0 | BDL |  |  | R
OLYM | 498 | Milk Lake | 2014 | 2014-09-17 | FALSE |  | Van Dorn lost at bottom of lake by visiting researcher. Samples all retrieved from near the surface (0.75 to 1.0 m) by reaching by hand to max depth. | 1408 | 240 | Surface | Nutrients | 0 | 0 | 1 | NO3-N + NO2-N | 0 | mg/L | CCAL | 0 | BDL |  |  | R
OLYM | 498 | Milk Lake | 2014 | 2014-09-17 | FALSE |  | Van Dorn lost at bottom of lake by visiting researcher. Samples all retrieved from near the surface (0.75 to 1.0 m) by reaching by hand to max depth. | 1408 | 240 | Surface | Nutrients | 0 | 0 | 1 | PO4 | 0 | mg/L | CCAL | -1 | BDL |  |  | R
OLYM | 498 | Milk Lake | 2014 | 2014-09-17 | FALSE |  | Van Dorn lost at bottom of lake by visiting researcher. Samples all retrieved from near the surface (0.75 to 1.0 m) by reaching by hand to max depth. | 1408 | 240 | Surface | Nutrients | 0 | 0 | 1 | Total N | 0.03 | mg/L | CCAL | 0 |  |  |  | R
OLYM | 498 | Milk Lake | 2014 | 2014-09-17 | FALSE |  | Van Dorn lost at bottom of lake by visiting researcher. Samples all retrieved from near the surface (0.75 to 1.0 m) by reaching by hand to max depth. | 1408 | 240 | Surface | Nutrients | 0 | 0 | 1 | Total P | 0.001 | mg/L | CCAL | 0 | BDL |  |  | R
OLYM | 498 | Milk Lake | 2013 | 2013-09-13 | FALSE |  |  | 1409 | 471 | Mid-Depth | Anions/Cations | 0 | 0 | 6.9 | Ca | 5.74 | mg/L | CCAL | 0 |  |  |  | R
OLYM | 498 | Milk Lake | 2013 | 2013-09-13 | FALSE |  |  | 1409 | 471 | Mid-Depth | Anions/Cations | 0 | 0 | 6.9 | Cl | 0.19 | mg/L | CCAL | 0 |  |  |  | R
OLYM | 498 | Milk Lake | 2013 | 2013-09-13 | FALSE |  |  | 1409 | 471 | Mid-Depth | Anions/Cations | 0 | 0 | 6.9 | K | 0.12 | mg/L | CCAL | 0 |  |  |  | R
OLYM | 498 | Milk Lake | 2013 | 2013-09-13 | FALSE |  |  | 1409 | 471 | Mid-Depth | Anions/Cations | 0 | 0 | 6.9 | Mg | 0.28 | mg/L | CCAL | 0 |  |  |  | R
OLYM | 498 | Milk Lake | 2013 | 2013-09-13 | FALSE |  |  | 1409 | 471 | Mid-Depth | Anions/Cations | 0 | 0 | 6.9 | Na | 0.29 | mg/L | CCAL | 0 |  |  |  | R
OLYM | 498 | Milk Lake | 2013 | 2013-09-13 | FALSE |  |  | 1409 | 471 | Mid-Depth | Anions/Cations | 0 | 0 | 6.9 | SO4 | 0.17 | mg/L | CCAL | 0 |  |  |  | R
OLYM | 498 | Milk Lake | 2013 | 2013-09-13 | FALSE |  |  | 1409 | 473 | Mid-Depth | Chlorophyll | 0 | 0 | 6.9 | Chlorophyll | 0.88 | μg/L | NPS | 0 |  |  |  | R
OLYM | 498 | Milk Lake | 2013 | 2013-09-13 | FALSE |  |  | 1409 | 473 | Mid-Depth | Chlorophyll | 0 | 0 | 6.9 | Pheophytin | 0.96 | μg/L | NPS | 0 |  |  |  | R
OLYM | 498 | Milk Lake | 2013 | 2013-09-13 | FALSE |  |  | 1409 | 475 | Surface | Dissolved Organic Carbon | 0 | 0 | 1 | DOC | 0.32 | mg/L | CCAL | 0 |  |  |  | R
OLYM | 498 | Milk Lake | 2013 | 2013-09-13 | FALSE |  |  | 1409 | 469 | Mid-Depth | Nutrients | 0 | 0 | 6.9 | NH3-N | 0.005 | mg/L | CCAL | 0 | BDL |  |  | R
OLYM | 498 | Milk Lake | 2013 | 2013-09-13 | FALSE |  |  | 1409 | 469 | Mid-Depth | Nutrients | 0 | 0 | 6.9 | NH3-N | 0.005 | mg/L | CCAL | -1 | BDL |  |  | R
OLYM | 498 | Milk Lake | 2013 | 2013-09-13 | FALSE |  |  | 1409 | 469 | Mid-Depth | Nutrients | 0 | 0 | 6.9 | NO3-N + NO2-N | 0.001 | mg/L | CCAL | 0 | BDL |  |  | R
OLYM | 498 | Milk Lake | 2013 | 2013-09-13 | FALSE |  |  | 1409 | 469 | Mid-Depth | Nutrients | 0 | 0 | 6.9 | NO3-N + NO2-N | 0.001 | mg/L | CCAL | -1 | BDL |  |  | R
OLYM | 498 | Milk Lake | 2013 | 2013-09-13 | FALSE |  |  | 1409 | 469 | Mid-Depth | Nutrients | 0 | 0 | 6.9 | PO4 | 0.002 | mg/L | CCAL | 0 |  |  |  | R
OLYM | 498 | Milk Lake | 2013 | 2013-09-13 | FALSE |  |  | 1409 | 469 | Mid-Depth | Nutrients | 0 | 0 | 6.9 | PO4 | 0.002 | mg/L | CCAL | -1 |  |  |  | R
OLYM | 498 | Milk Lake | 2013 | 2013-09-13 | FALSE |  |  | 1409 | 469 | Mid-Depth | Nutrients | 0 | 0 | 6.9 | Total N | 0.04 | mg/L | CCAL | 0 |  |  |  | R
OLYM | 498 | Milk Lake | 2013 | 2013-09-13 | FALSE |  |  | 1409 | 469 | Mid-Depth | Nutrients | 0 | 0 | 6.9 | Total P | 0.002 | mg/L | CCAL | 0 | BDL |  |  | R
OLYM | 498 | Milk Lake | 2012 | 2012-09-26 | FALSE |  |  | 1416 | 281 | Mid-Depth | Anions/Cations | 0 | 0 | 7 | Ca | 6 | mg/L | CCAL | 0 |  |  |  | R
OLYM | 498 | Milk Lake | 2012 | 2012-09-26 | FALSE |  |  | 1416 | 287 | Mid-Depth | Anions/Cations | -1 | 0 | 7 | Ca | 6.2 | mg/L | CCAL | 0 |  |  |  | R
OLYM | 498 | Milk Lake | 2012 | 2012-09-26 | FALSE |  |  | 1416 | 287 | Mid-Depth | Anions/Cations | -1 | 0 | 7 | Cl | 0.15 | mg/L | CCAL | 0 |  |  |  | R
OLYM | 498 | Milk Lake | 2012 | 2012-09-26 | FALSE |  |  | 1416 | 281 | Mid-Depth | Anions/Cations | 0 | 0 | 7 | Cl | 0.15 | mg/L | CCAL | 0 |  |  |  | R
OLYM | 498 | Milk Lake | 2012 | 2012-09-26 | FALSE |  |  | 1416 | 281 | Mid-Depth | Anions/Cations | 0 | 0 | 7 | K | 0.1 | mg/L | CCAL | 0 |  |  |  | R
OLYM | 498 | Milk Lake | 2012 | 2012-09-26 | FALSE |  |  | 1416 | 287 | Mid-Depth | Anions/Cations | -1 | 0 | 7 | K | 0.1 | mg/L | CCAL | 0 |  |  |  | R
OLYM | 498 | Milk Lake | 2012 | 2012-09-26 | FALSE |  |  | 1416 | 287 | Mid-Depth | Anions/Cations | -1 | 0 | 7 | Mg | 0.31 | mg/L | CCAL | 0 |  |  |  | R
OLYM | 498 | Milk Lake | 2012 | 2012-09-26 | FALSE |  |  | 1416 | 281 | Mid-Depth | Anions/Cations | 0 | 0 | 7 | Mg | 0.3 | mg/L | CCAL | 0 |  |  |  | R
OLYM | 498 | Milk Lake | 2012 | 2012-09-26 | FALSE |  |  | 1416 | 281 | Mid-Depth | Anions/Cations | 0 | 0 | 7 | Na | 0.37 | mg/L | CCAL | 0 |  |  |  | R
OLYM | 498 | Milk Lake | 2012 | 2012-09-26 | FALSE |  |  | 1416 | 287 | Mid-Depth | Anions/Cations | -1 | 0 | 7 | Na | 0.37 | mg/L | CCAL | 0 |  |  |  | R
OLYM | 498 | Milk Lake | 2012 | 2012-09-26 | FALSE |  |  | 1416 | 287 | Mid-Depth | Anions/Cations | -1 | 0 | 7 | SO4 | 0.19 | mg/L | CCAL | 0 |  |  |  | R
OLYM | 498 | Milk Lake | 2012 | 2012-09-26 | FALSE |  |  | 1416 | 281 | Mid-Depth | Anions/Cations | 0 | 0 | 7 | SO4 | 0.18 | mg/L | CCAL | 0 |  |  |  | R
OLYM | 498 | Milk Lake | 2012 | 2012-09-26 | FALSE |  |  | 1416 | 291 | Mid-Depth | Chlorophyll | 0 | 0 | 7 | Chlorophyll | 0.43 | μg/L | NPS | -1 |  |  |  | R
OLYM | 498 | Milk Lake | 2012 | 2012-09-26 | FALSE |  |  | 1416 | 291 | Mid-Depth | Chlorophyll | 0 | 0 | 7 | Chlorophyll | 0.36 | μg/L | NPS | 0 |  |  |  | R
OLYM | 498 | Milk Lake | 2012 | 2012-09-26 | FALSE |  |  | 1416 | 291 | Mid-Depth | Chlorophyll | 0 | 0 | 7 | Pheophytin | 0.41 | μg/L | NPS | -1 |  |  |  | R
OLYM | 498 | Milk Lake | 2012 | 2012-09-26 | FALSE |  |  | 1416 | 291 | Mid-Depth | Chlorophyll | 0 | 0 | 7 | Pheophytin | 0.58 | μg/L | NPS | 0 |  |  |  | R
OLYM | 498 | Milk Lake | 2012 | 2012-09-26 | FALSE |  |  | 1416 | 289 | Surface | Dissolved Organic Carbon | -1 | 0 | 1 | DOC | 0.25 | mg/L | CCAL | -1 |  |  |  | R
OLYM | 498 | Milk Lake | 2012 | 2012-09-26 | FALSE |  |  | 1416 | 289 | Surface | Dissolved Organic Carbon | -1 | 0 | 1 | DOC | 0.27 | mg/L | CCAL | 0 |  |  |  | R
OLYM | 498 | Milk Lake | 2012 | 2012-09-26 | FALSE |  |  | 1416 | 283 | Surface | Dissolved Organic Carbon | 0 | 0 | 1 | DOC | 0.25 | mg/L | CCAL | 0 |  |  |  | R
OLYM | 498 | Milk Lake | 2012 | 2012-09-26 | FALSE |  |  | 1416 | 285 | Mid-Depth | Nutrients | -1 | 0 | 7 | NH3-N | 0.003 | mg/L | CCAL | 0 | BDL |  |  | R
OLYM | 498 | Milk Lake | 2012 | 2012-09-26 | FALSE |  |  | 1416 | 279 | Mid-Depth | Nutrients | 0 | 0 | 7 | NH3-N | 0.004 | mg/L | CCAL | 0 | BDL |  |  | R
OLYM | 498 | Milk Lake | 2012 | 2012-09-26 | FALSE |  |  | 1416 | 279 | Mid-Depth | Nutrients | 0 | 0 | 7 | NO3-N + NO2-N | 0.001 | mg/L | CCAL | 0 | BDL |  |  | R
OLYM | 498 | Milk Lake | 2012 | 2012-09-26 | FALSE |  |  | 1416 | 285 | Mid-Depth | Nutrients | -1 | 0 | 7 | NO3-N + NO2-N | 0.002 | mg/L | CCAL | 0 |  |  |  | R
OLYM | 498 | Milk Lake | 2012 | 2012-09-26 | FALSE |  |  | 1416 | 285 | Mid-Depth | Nutrients | -1 | 0 | 7 | PO4 | 0 | mg/L | CCAL | 0 | BDL |  |  | R
OLYM | 498 | Milk Lake | 2012 | 2012-09-26 | FALSE |  |  | 1416 | 279 | Mid-Depth | Nutrients | 0 | 0 | 7 | PO4 | 0.001 | mg/L | CCAL | 0 | BDL |  |  | R
OLYM | 498 | Milk Lake | 2012 | 2012-09-26 | FALSE |  |  | 1416 | 285 | Mid-Depth | Nutrients | -1 | 0 | 7 | Total N | 0.02 | mg/L | CCAL | 0 |  |  |  | R
OLYM | 498 | Milk Lake | 2012 | 2012-09-26 | FALSE |  |  | 1416 | 279 | Mid-Depth | Nutrients | 0 | 0 | 7 | Total N | 0.01 | mg/L | CCAL | 0 | BDL |  |  | R
OLYM | 498 | Milk Lake | 2012 | 2012-09-26 | FALSE |  |  | 1416 | 285 | Mid-Depth | Nutrients | -1 | 0 | 7 | Total N | 0.02 | mg/L | CCAL | -1 |  |  |  | R
OLYM | 498 | Milk Lake | 2012 | 2012-09-26 | FALSE |  |  | 1416 | 285 | Mid-Depth | Nutrients | -1 | 0 | 7 | Total P | 0 | mg/L | CCAL | 0 | BDL |  |  | R
OLYM | 498 | Milk Lake | 2012 | 2012-09-26 | FALSE |  |  | 1416 | 279 | Mid-Depth | Nutrients | 0 | 0 | 7 | Total P | 0 | mg/L | CCAL | 0 | BDL |  |  | R
OLYM | 498 | Milk Lake | 2011 | 2011-10-13 | FALSE |  |  | 1427 | 395 | Mid-Depth | Anions/Cations | 0 | 0 | 7.2 | Ca | 9.75 | mg/L | CCAL | 0 |  |  |  | R
OLYM | 498 | Milk Lake | 2011 | 2011-10-13 | FALSE |  |  | 1427 | 401 | Mid-Depth | Anions/Cations | -1 | 0 | 7.2 | Ca | 9.98 | mg/L | CCAL | 0 |  |  |  | R
OLYM | 498 | Milk Lake | 2011 | 2011-10-13 | FALSE |  |  | 1427 | 395 | Mid-Depth | Anions/Cations | 0 | 0 | 7.2 | Cl | 0.3 | mg/L | CCAL | 0 |  |  |  | R
OLYM | 498 | Milk Lake | 2011 | 2011-10-13 | FALSE |  |  | 1427 | 401 | Mid-Depth | Anions/Cations | -1 | 0 | 7.2 | Cl | 0.35 | mg/L | CCAL | 0 |  |  |  | R
OLYM | 498 | Milk Lake | 2011 | 2011-10-13 | FALSE |  |  | 1427 | 401 | Mid-Depth | Anions/Cations | -1 | 0 | 7.2 | K | 0.2 | mg/L | CCAL | 0 |  |  |  | R
OLYM | 498 | Milk Lake | 2011 | 2011-10-13 | FALSE |  |  | 1427 | 395 | Mid-Depth | Anions/Cations | 0 | 0 | 7.2 | K | 0.16 | mg/L | CCAL | 0 |  |  |  | R
OLYM | 498 | Milk Lake | 2011 | 2011-10-13 | FALSE |  |  | 1427 | 401 | Mid-Depth | Anions/Cations | -1 | 0 | 7.2 | Mg | 0.51 | mg/L | CCAL | 0 |  |  |  | R
OLYM | 498 | Milk Lake | 2011 | 2011-10-13 | FALSE |  |  | 1427 | 395 | Mid-Depth | Anions/Cations | 0 | 0 | 7.2 | Mg | 0.51 | mg/L | CCAL | 0 |  |  |  | R
OLYM | 498 | Milk Lake | 2011 | 2011-10-13 | FALSE |  |  | 1427 | 401 | Mid-Depth | Anions/Cations | -1 | 0 | 7.2 | Na | 0.57 | mg/L | CCAL | 0 |  |  |  | R
OLYM | 498 | Milk Lake | 2011 | 2011-10-13 | FALSE |  |  | 1427 | 395 | Mid-Depth | Anions/Cations | 0 | 0 | 7.2 | Na | 0.53 | mg/L | CCAL | 0 |  |  |  | R
OLYM | 498 | Milk Lake | 2011 | 2011-10-13 | FALSE |  |  | 1427 | 401 | Mid-Depth | Anions/Cations | -1 | 0 | 7.2 | SO4 | 0.44 | mg/L | CCAL | 0 |  |  |  | R
OLYM | 498 | Milk Lake | 2011 | 2011-10-13 | FALSE |  |  | 1427 | 395 | Mid-Depth | Anions/Cations | 0 | 0 | 7.2 | SO4 | 0.43 | mg/L | CCAL | 0 |  |  |  | R
OLYM | 498 | Milk Lake | 2011 | 2011-10-13 | FALSE |  |  | 1427 | 391 | Mid-Depth | Chlorophyll | 0 | 0 | 7.2 | Chlorophyll | 0.45 | μg/L | NPS | -1 |  |  |  | R
OLYM | 498 | Milk Lake | 2011 | 2011-10-13 | FALSE |  |  | 1427 | 405 | Mid-Depth | Chlorophyll | -1 | 0 | 7.2 | Chlorophyll | 0.47 | μg/L | NPS | 0 |  |  |  | R
OLYM | 498 | Milk Lake | 2011 | 2011-10-13 | FALSE |  |  | 1427 | 391 | Mid-Depth | Chlorophyll | 0 | 0 | 7.2 | Chlorophyll | 0.46 | μg/L | NPS | 0 |  |  |  | R
OLYM | 498 | Milk Lake | 2011 | 2011-10-13 | FALSE |  |  | 1427 | 391 | Mid-Depth | Chlorophyll | 0 | 0 | 7.2 | Pheophytin | 0.39 | μg/L | NPS | 0 |  |  |  | R
OLYM | 498 | Milk Lake | 2011 | 2011-10-13 | FALSE |  |  | 1427 | 391 | Mid-Depth | Chlorophyll | 0 | 0 | 7.2 | Pheophytin | 0.39 | μg/L | NPS | -1 |  |  |  | R
OLYM | 498 | Milk Lake | 2011 | 2011-10-13 | FALSE |  |  | 1427 | 405 | Mid-Depth | Chlorophyll | -1 | 0 | 7.2 | Pheophytin | 0.41 | μg/L | NPS | 0 |  |  |  | R
OLYM | 498 | Milk Lake | 2011 | 2011-10-13 | FALSE |  |  | 1427 | 403 | Surface | Dissolved Organic Carbon | -1 | 0 | 1 | DOC | 0.31 | mg/L | CCAL | -1 |  |  |  | R
OLYM | 498 | Milk Lake | 2011 | 2011-10-13 | FALSE |  |  | 1427 | 397 | Surface | Dissolved Organic Carbon | 0 | 0 | 1 | DOC | 0.35 | mg/L | CCAL | 0 |  |  |  | R
OLYM | 498 | Milk Lake | 2011 | 2011-10-13 | FALSE |  |  | 1427 | 397 | Surface | Dissolved Organic Carbon | 0 | 0 | 1 | DOC | 0.32 | mg/L | CCAL | -1 |  |  |  | R
OLYM | 498 | Milk Lake | 2011 | 2011-10-13 | FALSE |  |  | 1427 | 403 | Surface | Dissolved Organic Carbon | -1 | 0 | 1 | DOC | 0.31 | mg/L | CCAL | 0 |  |  |  | R
OLYM | 498 | Milk Lake | 2011 | 2011-10-13 | FALSE |  |  | 1427 | 393 | Mid-Depth | Nutrients | 0 | 0 | 7.2 | NH3-N | 0.008 | mg/L | CCAL | 0 | BDL |  |  | R
OLYM | 498 | Milk Lake | 2011 | 2011-10-13 | FALSE |  |  | 1427 | 399 | Mid-Depth | Nutrients | -1 | 0 | 7.2 | NH3-N | 0.012 | mg/L | CCAL | 0 |  |  |  | R
OLYM | 498 | Milk Lake | 2011 | 2011-10-13 | FALSE |  |  | 1427 | 399 | Mid-Depth | Nutrients | -1 | 0 | 7.2 | NO3-N + NO2-N | 0.027 | mg/L | CCAL | 0 |  |  |  | R
OLYM | 498 | Milk Lake | 2011 | 2011-10-13 | FALSE |  |  | 1427 | 393 | Mid-Depth | Nutrients | 0 | 0 | 7.2 | NO3-N + NO2-N | 0.025 | mg/L | CCAL | 0 |  |  |  | R
OLYM | 498 | Milk Lake | 2011 | 2011-10-13 | FALSE |  |  | 1427 | 399 | Mid-Depth | Nutrients | -1 | 0 | 7.2 | PO4 | 0.001 | mg/L | CCAL | 0 | BDL |  |  | R
OLYM | 498 | Milk Lake | 2011 | 2011-10-13 | FALSE |  |  | 1427 | 393 | Mid-Depth | Nutrients | 0 | 0 | 7.2 | PO4 | 0 | mg/L | CCAL | 0 | BDL |  |  | R
OLYM | 498 | Milk Lake | 2011 | 2011-10-13 | FALSE |  |  | 1427 | 399 | Mid-Depth | Nutrients | -1 | 0 | 7.2 | Total N | 0.1 | mg/L | CCAL | 0 |  |  |  | R
OLYM | 498 | Milk Lake | 2011 | 2011-10-13 | FALSE |  |  | 1427 | 393 | Mid-Depth | Nutrients | 0 | 0 | 7.2 | Total N | 0.07 | mg/L | CCAL | 0 |  |  |  | R
OLYM | 498 | Milk Lake | 2011 | 2011-10-13 | FALSE |  |  | 1427 | 399 | Mid-Depth | Nutrients | -1 | 0 | 7.2 | Total P | 0.001 | mg/L | CCAL | 0 | BDL |  |  | R
OLYM | 498 | Milk Lake | 2011 | 2011-10-13 | FALSE |  |  | 1427 | 393 | Mid-Depth | Nutrients | 0 | 0 | 7.2 | Total P | 0.001 | mg/L | CCAL | 0 | BDL |  |  | R
OLYM | 498 | Milk Lake | 2010 | 2010-09-15 | FALSE |  |  | 2054 | 485 | Mid-Depth | Anions/Cations | 0 | 0 | 7.1 | Ca | 7.03 | mg/L | CCAL | 0 |  |  |  | R
OLYM | 498 | Milk Lake | 2010 | 2010-09-15 | FALSE |  |  | 2054 | 492 | Mid-Depth | Anions/Cations | 0 | 0 | 7.1 | Ca | 7.3896 | mg/L | CW | 0 | UC |  | Units converted from μeq/L | R
OLYM | 498 | Milk Lake | 2010 | 2010-09-15 | FALSE |  |  | 2054 | 492 | Mid-Depth | Anions/Cations | 0 | 0 | 7.1 | Cl | 0.20669 | mg/L | CW | 0 | UC |  | Units converted from μeq/L | R
OLYM | 498 | Milk Lake | 2010 | 2010-09-15 | FALSE |  |  | 2054 | 485 | Mid-Depth | Anions/Cations | 0 | 0 | 7.1 | Cl | 0.39 | mg/L | CCAL | 0 |  |  |  | R
OLYM | 498 | Milk Lake | 2010 | 2010-09-15 | FALSE |  |  | 2054 | 492 | Mid-Depth | Anions/Cations | 0 | 0 | 7.1 | K | 0.12394 | mg/L | CW | 0 | UC |  | Units converted from μeq/L | R
OLYM | 498 | Milk Lake | 2010 | 2010-09-15 | FALSE |  |  | 2054 | 485 | Mid-Depth | Anions/Cations | 0 | 0 | 7.1 | K | 0.21 | mg/L | CCAL | 0 |  |  |  | R
OLYM | 498 | Milk Lake | 2010 | 2010-09-15 | FALSE |  |  | 2054 | 485 | Mid-Depth | Anions/Cations | 0 | 0 | 7.1 | Mg | 0.36 | mg/L | CCAL | 0 |  |  |  | R
OLYM | 498 | Milk Lake | 2010 | 2010-09-15 | FALSE |  |  | 2054 | 492 | Mid-Depth | Anions/Cations | 0 | 0 | 7.1 | Mg | 0.38329 | mg/L | CW | 0 | UC |  | Units converted from μeq/L | R
OLYM | 498 | Milk Lake | 2010 | 2010-09-15 | FALSE |  |  | 2054 | 492 | Mid-Depth | Anions/Cations | 0 | 0 | 7.1 | Na | 0.37105 | mg/L | CW | 0 | UC |  | Units converted from μeq/L | R
OLYM | 498 | Milk Lake | 2010 | 2010-09-15 | FALSE |  |  | 2054 | 485 | Mid-Depth | Anions/Cations | 0 | 0 | 7.1 | Na | 0.53 | mg/L | CCAL | 0 |  |  |  | R
OLYM | 498 | Milk Lake | 2010 | 2010-09-15 | FALSE |  |  | 2054 | 492 | Mid-Depth | Anions/Cations | 0 | 0 | 7.1 | NH4-N | 0.028994 | mg/L | CW | 0 | UC |  | Units converted from μeq/L to mg/L as N | R
OLYM | 498 | Milk Lake | 2010 | 2010-09-15 | FALSE |  |  | 2054 | 492 | Mid-Depth | Anions/Cations | 0 | 0 | 7.1 | NO3-N | 0.0077038 | mg/L | CW | 0 | UC |  | Units converted from μeq/L to mg/L as N | R
OLYM | 498 | Milk Lake | 2010 | 2010-09-15 | FALSE |  |  | 2054 | 485 | Mid-Depth | Anions/Cations | 0 | 0 | 7.1 | SO4 | 0.25 | mg/L | CCAL | 0 |  |  |  | R
OLYM | 498 | Milk Lake | 2010 | 2010-09-15 | FALSE |  |  | 2054 | 492 | Mid-Depth | Anions/Cations | 0 | 0 | 7.1 | SO4 | 0.74016 | mg/L | CW | 0 | UC |  | Units converted from μeq/L | R
OLYM | 498 | Milk Lake | 2010 | 2010-09-15 | FALSE |  |  | 2054 | 487 | Mid-Depth | Chlorophyll | 0 | 0 | 7.1 | Chlorophyll | 0.32 | μg/L | NPS | 0 |  |  |  | R
OLYM | 498 | Milk Lake | 2010 | 2010-09-15 | FALSE |  |  | 2054 | 487 | Mid-Depth | Chlorophyll | 0 | 0 | 7.1 | Pheophytin | 0.37 | μg/L | NPS | 0 |  |  |  | R
OLYM | 498 | Milk Lake | 2010 | 2010-09-15 | FALSE |  |  | 2054 | 483 | Surface | Dissolved Organic Carbon | 0 | 0 | 14.2 | DOC | 0.36 | mg/L | CCAL | 0 |  |  |  | R
OLYM | 498 | Milk Lake | 2010 | 2010-09-15 | FALSE |  |  | 2054 | 481 | Mid-Depth | Nutrients | 0 | 0 | 7.1 | NH3-N | 0.007 | mg/L | CCAL | 0 |  |  |  | R
OLYM | 498 | Milk Lake | 2010 | 2010-09-15 | FALSE |  |  | 2054 | 481 | Mid-Depth | Nutrients | 0 | 0 | 7.1 | NO3-N + NO2-N | 0 | mg/L | CCAL | 0 |  |  |  | R
OLYM | 498 | Milk Lake | 2010 | 2010-09-15 | FALSE |  |  | 2054 | 481 | Mid-Depth | Nutrients | 0 | 0 | 7.1 | PO4 | 0.001 | mg/L | CCAL | 0 |  |  |  | R
OLYM | 498 | Milk Lake | 2010 | 2010-09-15 | FALSE |  |  | 2054 | 481 | Mid-Depth | Nutrients | 0 | 0 | 7.1 | Total N | 0.07 | mg/L | CCAL | 0 |  |  |  | R
OLYM | 498 | Milk Lake | 2010 | 2010-09-15 | FALSE |  |  | 2054 | 481 | Mid-Depth | Nutrients | 0 | 0 | 7.1 | Total P | 0.006 | mg/L | CCAL | 0 |  |  |  | R
OLYM | 498 | Milk Lake | 2009 | 2009-09-16 | FALSE |  |  | 2176 | 2139 | Mid-Depth | Anions/Cations | 0 | 0 | 7 | Ca | 5.89 | mg/L | CCAL | 0 |  |  |  | R
OLYM | 498 | Milk Lake | 2009 | 2009-09-16 | FALSE |  |  | 2176 | 2139 | Mid-Depth | Anions/Cations | 0 | 0 | 7 | Cl | 0.17 | mg/L | CCAL | 0 |  |  |  | R
OLYM | 498 | Milk Lake | 2009 | 2009-09-16 | FALSE |  |  | 2176 | 2139 | Mid-Depth | Anions/Cations | 0 | 0 | 7 | K | 0.11 | mg/L | CCAL | 0 |  |  |  | R
OLYM | 498 | Milk Lake | 2009 | 2009-09-16 | FALSE |  |  | 2176 | 2139 | Mid-Depth | Anions/Cations | 0 | 0 | 7 | Mg | 0.32 | mg/L | CCAL | 0 |  |  |  | R
OLYM | 498 | Milk Lake | 2009 | 2009-09-16 | FALSE |  |  | 2176 | 2139 | Mid-Depth | Anions/Cations | 0 | 0 | 7 | Na | 0.3 | mg/L | CCAL | 0 |  |  |  | R
OLYM | 498 | Milk Lake | 2009 | 2009-09-16 | FALSE |  |  | 2176 | 2139 | Mid-Depth | Anions/Cations | 0 | 0 | 7 | SO4 | 0.19 | mg/L | CCAL | 0 |  |  |  | R
OLYM | 498 | Milk Lake | 2009 | 2009-09-16 | FALSE |  |  | 2176 | 2137 | Mid-Depth | Chlorophyll | 0 | 0 |  | Chlorophyll | 0.45 | μg/L | NPS | 0 |  |  |  | R
OLYM | 498 | Milk Lake | 2009 | 2009-09-16 | FALSE |  |  | 2176 | 2137 | Mid-Depth | Chlorophyll | 0 | 0 |  | Pheophytin | 0.86 | μg/L | NPS | 0 |  |  |  | R
OLYM | 498 | Milk Lake | 2009 | 2009-09-16 | FALSE |  |  | 2176 | 2141 | Surface | Dissolved Organic Carbon | 0 | 0 | 1 | DOC | 0.33 | mg/L | CCAL | 0 |  |  |  | R
OLYM | 498 | Milk Lake | 2009 | 2009-09-16 | FALSE |  |  | 2176 | 579 | Mid-Depth | Nutrients | 0 | 0 | 7 | NH3-N | 0.004 | mg/L | CCAL | 0 |  |  |  | R
OLYM | 498 | Milk Lake | 2009 | 2009-09-16 | FALSE |  |  | 2176 | 579 | Mid-Depth | Nutrients | 0 | 0 | 7 | NO3-N + NO2-N | 0.001 | mg/L | CCAL | 0 |  |  |  | R
OLYM | 498 | Milk Lake | 2009 | 2009-09-16 | FALSE |  |  | 2176 | 579 | Mid-Depth | Nutrients | 0 | 0 | 7 | PO4 | 0.001 | mg/L | CCAL | 0 |  |  |  | R
OLYM | 498 | Milk Lake | 2009 | 2009-09-16 | FALSE |  |  | 2176 | 579 | Mid-Depth | Nutrients | 0 | 0 | 7 | Total N | 0.02 | mg/L | CCAL | 0 |  |  |  | R
OLYM | 498 | Milk Lake | 2009 | 2009-09-16 | FALSE |  |  | 2176 | 579 | Mid-Depth | Nutrients | 0 | 0 | 7 | Total P | 0.004 | mg/L | CCAL | 0 |  |  |  | R
OLYM | 498 | Milk Lake | 2008 | 2008-09-08 | FALSE |  |  | 2598 | 1956 | Mid-Depth | Anions/Cations | 0 | 0 |  | Ca | 5.85 | mg/L | CCAL | 0 |  |  |  | R
OLYM | 498 | Milk Lake | 2008 | 2008-09-08 | FALSE |  |  | 2598 | 1956 | Mid-Depth | Anions/Cations | 0 | 0 |  | Cl | 0.27 | mg/L | CCAL | 0 |  |  |  | R
OLYM | 498 | Milk Lake | 2008 | 2008-09-08 | FALSE |  |  | 2598 | 1956 | Mid-Depth | Anions/Cations | 0 | 0 |  | K | 0.1 | mg/L | CCAL | 0 |  |  |  | R
OLYM | 498 | Milk Lake | 2008 | 2008-09-08 | FALSE |  |  | 2598 | 1956 | Mid-Depth | Anions/Cations | 0 | 0 |  | Mg | 0.43 | mg/L | CCAL | 0 |  |  |  | R
OLYM | 498 | Milk Lake | 2008 | 2008-09-08 | FALSE |  |  | 2598 | 1956 | Mid-Depth | Anions/Cations | 0 | 0 |  | Na | 0.33 | mg/L | CCAL | 0 |  |  |  | R
OLYM | 498 | Milk Lake | 2008 | 2008-09-08 | FALSE |  |  | 2598 | 1956 | Mid-Depth | Anions/Cations | 0 | 0 |  | SO4 | 0.19 | mg/L | CCAL | 0 |  |  |  | R
OLYM | 498 | Milk Lake | 2008 | 2008-09-08 | FALSE |  |  | 2598 | 1958 | Surface | Dissolved Organic Carbon | 0 | 0 |  | DOC | 0.39 | mg/L | CCAL | 0 |  |  |  | R
OLYM | 498 | Milk Lake | 2008 | 2008-09-08 | FALSE |  |  | 2598 | 1954 | Mid-Depth | Nutrients | 0 | 0 |  | NH3-N | 0.003 | mg/L | CCAL | 0 | BDL |  |  | R
OLYM | 498 | Milk Lake | 2008 | 2008-09-08 | FALSE |  |  | 2598 | 1954 | Mid-Depth | Nutrients | 0 | 0 |  | NO3-N + NO2-N | 0 | mg/L | CCAL | 0 | BDL |  |  | R
OLYM | 498 | Milk Lake | 2008 | 2008-09-08 | FALSE |  |  | 2598 | 1954 | Mid-Depth | Nutrients | 0 | 0 |  | PO4 | 0 | mg/L | CCAL | 0 | BDL |  |  | R
OLYM | 498 | Milk Lake | 2008 | 2008-09-08 | FALSE |  |  | 2598 | 1954 | Mid-Depth | Nutrients | 0 | 0 |  | Total N | 0.02 | mg/L | CCAL | 0 |  |  |  | R
OLYM | 498 | Milk Lake | 2008 | 2008-09-08 | FALSE |  |  | 2598 | 1954 | Mid-Depth | Nutrients | 0 | 0 |  | Total P | 0.002 | mg/L | CCAL | 0 | BDL |  |  | R
OLYM | 498 | Milk Lake | 2007 | 2007-09-26 | FALSE |  |  | 2597 | 2157 | Mid-Depth | Acid Neutralizing Capacity | 0 | 0 |  | ANC | 0.34 | μeq/L | NPS | 0 |  |  |  | R
OLYM | 498 | Milk Lake | 2007 | 2007-09-26 | FALSE |  |  | 2597 | 1951 | Mid-Depth | Anions/Cations | 0 | 0 |  | Ca | 7.82 | mg/L | CCAL | 0 |  |  |  | R
OLYM | 498 | Milk Lake | 2007 | 2007-09-26 | FALSE |  |  | 2597 | 1951 | Mid-Depth | Anions/Cations | 0 | 0 |  | Cl | 0.28 | mg/L | CCAL | 0 |  |  |  | R
OLYM | 498 | Milk Lake | 2007 | 2007-09-26 | FALSE |  |  | 2597 | 1951 | Mid-Depth | Anions/Cations | 0 | 0 |  | K | 0.12 | mg/L | CCAL | 0 |  |  |  | R
OLYM | 498 | Milk Lake | 2007 | 2007-09-26 | FALSE |  |  | 2597 | 1951 | Mid-Depth | Anions/Cations | 0 | 0 |  | Mg | 0.53 | mg/L | CCAL | 0 |  |  |  | R
OLYM | 498 | Milk Lake | 2007 | 2007-09-26 | FALSE |  |  | 2597 | 1951 | Mid-Depth | Anions/Cations | 0 | 0 |  | Na | 0.39 | mg/L | CCAL | 0 |  |  |  | R
OLYM | 498 | Milk Lake | 2007 | 2007-09-26 | FALSE |  |  | 2597 | 1951 | Mid-Depth | Anions/Cations | 0 | 0 |  | SO4 | 0.24 | mg/L | CCAL | 0 |  |  |  | R
OLYM | 498 | Milk Lake | 2007 | 2007-09-26 | FALSE |  |  | 2597 | 1953 | Surface | Dissolved Organic Carbon | 0 | 0 |  | DOC | 0.3 | mg/L | CCAL | 0 |  |  |  | R
OLYM | 498 | Milk Lake | 2007 | 2007-09-26 | FALSE |  |  | 2597 | 1949 | Mid-Depth | Nutrients | 0 | 0 |  | NH3-N | 0 | mg/L | CCAL | 0 | BDL |  |  | R
OLYM | 498 | Milk Lake | 2007 | 2007-09-26 | FALSE |  |  | 2597 | 1949 | Mid-Depth | Nutrients | 0 | 0 |  | NO3-N + NO2-N | 0 | mg/L | CCAL | 0 | BDL |  |  | R
OLYM | 498 | Milk Lake | 2007 | 2007-09-26 | FALSE |  |  | 2597 | 1949 | Mid-Depth | Nutrients | 0 | 0 |  | PO4 | 0.001 | mg/L | CCAL | 0 | BDL |  |  | R
OLYM | 498 | Milk Lake | 2007 | 2007-09-26 | FALSE |  |  | 2597 | 1949 | Mid-Depth | Nutrients | 0 | 0 |  | Total N | 0.002 | mg/L | CCAL | 0 |  |  |  | R
OLYM | 498 | Milk Lake | 2007 | 2007-09-26 | FALSE |  |  | 2597 | 1949 | Mid-Depth | Nutrients | 0 | 0 |  | Total P | 0.002 | mg/L | CCAL | 0 | BDL |  |  | R
OLYM | 520 | Lake LaCrosse | 2018 | 2018-09-06 | FALSE |  | Collected at 10:45 | 3317 | 2643 | Mid-Depth | Anions/Cations | 0 | 0 | 4 | Ca | 5.43 | mg/L | CCAL | 0 |  |  |  | R
OLYM | 520 | Lake LaCrosse | 2018 | 2018-09-06 | FALSE |  | Collected at 10:45 | 3317 | 2643 | Mid-Depth | Anions/Cations | 0 | 0 | 4 | Cl | 0.53 | mg/L | CCAL | 0 |  |  |  | R
OLYM | 520 | Lake LaCrosse | 2018 | 2018-09-06 | FALSE |  | Collected at 10:45 | 3317 | 2643 | Mid-Depth | Anions/Cations | 0 | 0 | 4 | K | 0.14 | mg/L | CCAL | 0 |  |  |  | R
OLYM | 520 | Lake LaCrosse | 2018 | 2018-09-06 | FALSE |  | Collected at 10:45 | 3317 | 2643 | Mid-Depth | Anions/Cations | 0 | 0 | 4 | Mg | 0.15 | mg/L | CCAL | 0 |  |  |  | R
OLYM | 520 | Lake LaCrosse | 2018 | 2018-09-06 | FALSE |  | Collected at 10:45 | 3317 | 2643 | Mid-Depth | Anions/Cations | 0 | 0 | 4 | Na | 0.69 | mg/L | CCAL | 0 |  |  |  | R
OLYM | 520 | Lake LaCrosse | 2018 | 2018-09-06 | FALSE |  | Collected at 10:45 | 3317 | 2643 | Mid-Depth | Anions/Cations | 0 | 0 | 4 | SO4 | 0.81 | mg/L | CCAL | 0 |  |  |  | R
OLYM | 520 | Lake LaCrosse | 2018 | 2018-09-06 | FALSE |  | Collected at 10:45 | 3317 | 2641 | Mid-Depth | Nutrients | 0 | 0 | 4 | NH3-N | 0.009 | mg/L | CCAL | -1 | BDL |  |  | R
OLYM | 520 | Lake LaCrosse | 2018 | 2018-09-06 | FALSE |  | Collected at 10:45 | 3317 | 2641 | Mid-Depth | Nutrients | 0 | 0 | 4 | NH3-N | 0.009 | mg/L | CCAL | 0 | BDL |  |  | R
OLYM | 520 | Lake LaCrosse | 2018 | 2018-09-06 | FALSE |  | Collected at 10:45 | 3317 | 2641 | Mid-Depth | Nutrients | 0 | 0 | 4 | NO3-N + NO2-N | 0.001 | mg/L | CCAL | 0 | BDL |  |  | R
OLYM | 520 | Lake LaCrosse | 2018 | 2018-09-06 | FALSE |  | Collected at 10:45 | 3317 | 2641 | Mid-Depth | Nutrients | 0 | 0 | 4 | PO4 | 0 | mg/L | CCAL | 0 | BDL |  |  | R
OLYM | 520 | Lake LaCrosse | 2018 | 2018-09-06 | FALSE |  | Collected at 10:45 | 3317 | 2641 | Mid-Depth | Nutrients | 0 | 0 | 4 | TDS | 18 | mg/L | CCAL | 0 |  |  |  | R
OLYM | 520 | Lake LaCrosse | 2018 | 2018-09-06 | FALSE |  | Collected at 10:45 | 3317 | 2641 | Mid-Depth | Nutrients | 0 | 0 | 4 | Total N | 0.13 | mg/L | CCAL | 0 |  |  |  | R
OLYM | 520 | Lake LaCrosse | 2018 | 2018-09-06 | FALSE |  | Collected at 10:45 | 3317 | 2641 | Mid-Depth | Nutrients | 0 | 0 | 4 | Total P | 0.002 | mg/L | CCAL | 0 | BDL |  |  | R
OLYM | 520 | Lake LaCrosse | 2017 | 2017-09-14 | FALSE |  | Collected at 09:30 | 3308 | 2596 | Mid-Depth | Anions/Cations | 0 | 0 | 4 | Ca | 5.04 | mg/L | CCAL | 0 |  |  |  | R
OLYM | 520 | Lake LaCrosse | 2017 | 2017-09-14 | FALSE |  | Collected at 09:30 | 3308 | 2596 | Mid-Depth | Anions/Cations | 0 | 0 | 4 | Cl | 0.19 | mg/L | CCAL | 0 |  |  |  | R
OLYM | 520 | Lake LaCrosse | 2017 | 2017-09-14 | FALSE |  | Collected at 09:30 | 3308 | 2596 | Mid-Depth | Anions/Cations | 0 | 0 | 4 | K | 0.08 | mg/L | CCAL | 0 |  |  |  | R
OLYM | 520 | Lake LaCrosse | 2017 | 2017-09-14 | FALSE |  | Collected at 09:30 | 3308 | 2596 | Mid-Depth | Anions/Cations | 0 | 0 | 4 | Mg | 0.15 | mg/L | CCAL | 0 |  |  |  | R
OLYM | 520 | Lake LaCrosse | 2017 | 2017-09-14 | FALSE |  | Collected at 09:30 | 3308 | 2596 | Mid-Depth | Anions/Cations | 0 | 0 | 4 | Na | 0.55 | mg/L | CCAL | 0 |  |  |  | R
OLYM | 520 | Lake LaCrosse | 2017 | 2017-09-14 | FALSE |  | Collected at 09:30 | 3308 | 2596 | Mid-Depth | Anions/Cations | 0 | 0 | 4 | SO4 | 0.78 | mg/L | CCAL | 0 |  |  |  | R
OLYM | 520 | Lake LaCrosse | 2017 | 2017-09-14 | FALSE |  | Collected at 09:30 | 3308 | 2696 | Mid-Depth | Chlorophyll | 0 | 0 | 4 | Chlorophyll | 0.4 | μg/L | NPS | -1 |  |  |  | R
OLYM | 520 | Lake LaCrosse | 2017 | 2017-09-14 | FALSE |  | Collected at 09:30 | 3308 | 2696 | Mid-Depth | Chlorophyll | 0 | 0 | 4 | Chlorophyll | 0.39 | μg/L | NPS | 0 |  |  |  | R
OLYM | 520 | Lake LaCrosse | 2017 | 2017-09-14 | FALSE |  | Collected at 09:30 | 3308 | 2696 | Mid-Depth | Chlorophyll | 0 | 0 | 4 | Pheophytin | 0.22 | μg/L | NPS | -1 |  |  |  | R
OLYM | 520 | Lake LaCrosse | 2017 | 2017-09-14 | FALSE |  | Collected at 09:30 | 3308 | 2696 | Mid-Depth | Chlorophyll | 0 | 0 | 4 | Pheophytin | 0.18 | μg/L | NPS | 0 |  |  |  | R
OLYM | 520 | Lake LaCrosse | 2017 | 2017-09-14 | FALSE |  | Collected at 09:30 | 3308 | 2594 | Mid-Depth | Nutrients | 0 | 0 | 4 | NH3-N | 0.006 | mg/L | CCAL | 0 | BDL |  |  | R
OLYM | 520 | Lake LaCrosse | 2017 | 2017-09-14 | FALSE |  | Collected at 09:30 | 3308 | 2594 | Mid-Depth | Nutrients | 0 | 0 | 4 | NO3-N + NO2-N | 0.001 | mg/L | CCAL | 0 | BDL |  |  | R
OLYM | 520 | Lake LaCrosse | 2017 | 2017-09-14 | FALSE |  | Collected at 09:30 | 3308 | 2594 | Mid-Depth | Nutrients | 0 | 0 | 4 | NO3-N + NO2-N | 0 | mg/L | CCAL | -1 | BDL |  |  | R
OLYM | 520 | Lake LaCrosse | 2017 | 2017-09-14 | FALSE |  | Collected at 09:30 | 3308 | 2594 | Mid-Depth | Nutrients | 0 | 0 | 4 | PO4 | 0.001 | mg/L | CCAL | 0 | BDL |  |  | R
OLYM | 520 | Lake LaCrosse | 2017 | 2017-09-14 | FALSE |  | Collected at 09:30 | 3308 | 2594 | Mid-Depth | Nutrients | 0 | 0 | 4 | TDS | 15 | mg/L | CCAL | 0 |  |  |  | R
OLYM | 520 | Lake LaCrosse | 2017 | 2017-09-14 | FALSE |  | Collected at 09:30 | 3308 | 2594 | Mid-Depth | Nutrients | 0 | 0 | 4 | Total N | 0.04 | mg/L | CCAL | 0 |  |  |  | R
OLYM | 520 | Lake LaCrosse | 2017 | 2017-09-14 | FALSE |  | Collected at 09:30 | 3308 | 2594 | Mid-Depth | Nutrients | 0 | 0 | 4 | Total P | 0.002 | mg/L | CCAL | 0 | BDL |  |  | R
OLYM | 520 | Lake LaCrosse | 2016 | 2016-08-03 | FALSE |  |  | 2498 | 2155 | Mid-Depth | Anions/Cations | 0 | 0 | 3.8 | Ca | 5.3 | mg/L | CCAL | 0 |  |  |  | R
OLYM | 520 | Lake LaCrosse | 2016 | 2016-08-03 | FALSE |  |  | 2498 | 2155 | Mid-Depth | Anions/Cations | 0 | 0 | 3.8 | Cl | 0.24 | mg/L | CCAL | 0 |  |  |  | R
OLYM | 520 | Lake LaCrosse | 2016 | 2016-08-03 | FALSE |  |  | 2498 | 2155 | Mid-Depth | Anions/Cations | 0 | 0 | 3.8 | K | 0.07 | mg/L | CCAL | 0 |  |  |  | R
OLYM | 520 | Lake LaCrosse | 2016 | 2016-08-03 | FALSE |  |  | 2498 | 2155 | Mid-Depth | Anions/Cations | 0 | 0 | 3.8 | Mg | 0.15 | mg/L | CCAL | 0 |  |  |  | R
OLYM | 520 | Lake LaCrosse | 2016 | 2016-08-03 | FALSE |  |  | 2498 | 2155 | Mid-Depth | Anions/Cations | 0 | 0 | 3.8 | Na | 0.61 | mg/L | CCAL | 0 |  |  |  | R
OLYM | 520 | Lake LaCrosse | 2016 | 2016-08-03 | FALSE |  |  | 2498 | 2155 | Mid-Depth | Anions/Cations | 0 | 0 | 3.8 | SO4 | 0.84 | mg/L | CCAL | 0 |  |  |  | R
OLYM | 520 | Lake LaCrosse | 2016 | 2016-08-03 | FALSE |  |  | 2498 | 2177 | Mid-Depth | Chlorophyll | 0 | 0 | 3.8 | Chlorophyll | 0.12 | μg/L | NPS | -1 |  |  |  | R
OLYM | 520 | Lake LaCrosse | 2016 | 2016-08-03 | FALSE |  |  | 2498 | 2177 | Mid-Depth | Chlorophyll | 0 | 0 | 3.8 | Chlorophyll | 0.12 | μg/L | NPS | 0 |  |  |  | R
OLYM | 520 | Lake LaCrosse | 2016 | 2016-08-03 | FALSE |  |  | 2498 | 2177 | Mid-Depth | Chlorophyll | 0 | 0 | 3.8 | Pheophytin | 0.16 | μg/L | NPS | -1 |  |  |  | R
OLYM | 520 | Lake LaCrosse | 2016 | 2016-08-03 | FALSE |  |  | 2498 | 2177 | Mid-Depth | Chlorophyll | 0 | 0 | 3.8 | Pheophytin | 0.17 | μg/L | NPS | 0 |  |  |  | R
OLYM | 520 | Lake LaCrosse | 2016 | 2016-08-03 | FALSE |  |  | 2498 | 2151 | Mid-Depth | Nutrients | 0 | 0 | 3.8 | NH3-N | 0.005 | mg/L | CCAL | 0 | BDL |  |  | R
OLYM | 520 | Lake LaCrosse | 2016 | 2016-08-03 | FALSE |  |  | 2498 | 2151 | Mid-Depth | Nutrients | 0 | 0 | 3.8 | NO3-N + NO2-N | 0 | mg/L | CCAL | 0 | BDL |  |  | R
OLYM | 520 | Lake LaCrosse | 2016 | 2016-08-03 | FALSE |  |  | 2498 | 2151 | Mid-Depth | Nutrients | 0 | 0 | 3.8 | PO4 | 0.002 | mg/L | CCAL | 0 |  |  |  | R
OLYM | 520 | Lake LaCrosse | 2016 | 2016-08-03 | FALSE |  |  | 2498 | 2151 | Mid-Depth | Nutrients | 0 | 0 | 3.8 | TDS | 21 | mg/L | CCAL | 0 |  |  |  | R
OLYM | 520 | Lake LaCrosse | 2016 | 2016-08-03 | FALSE |  |  | 2498 | 2151 | Mid-Depth | Nutrients | 0 | 0 | 3.8 | Total N | 0.04 | mg/L | CCAL | 0 |  |  |  | R
OLYM | 520 | Lake LaCrosse | 2016 | 2016-08-03 | FALSE |  |  | 2498 | 2151 | Mid-Depth | Nutrients | 0 | 0 | 3.8 | Total P | 0.002 | mg/L | CCAL | 0 | BDL |  |  | R
OLYM | 520 | Lake LaCrosse | 2015 | 2015-09-16 | FALSE |  |  | 1390 | 210 | Mid-Depth | Anions/Cations | 0 | 0 | 4 | Ca | 6.26 | mg/L | CCAL | 0 |  |  |  | R
OLYM | 520 | Lake LaCrosse | 2015 | 2015-09-16 | FALSE |  |  | 1390 | 669 | Mid-Depth | Anions/Cations | 0 | 0 | 4 | Ca | 6.0534 | mg/L | CW | 0 | UC |  | Units converted from μeq/L | R
OLYM | 520 | Lake LaCrosse | 2015 | 2015-09-16 | FALSE |  |  | 1390 | 210 | Mid-Depth | Anions/Cations | 0 | 0 | 4 | Cl | 0.42 | mg/L | CCAL | -1 |  |  |  | R
OLYM | 520 | Lake LaCrosse | 2015 | 2015-09-16 | FALSE |  |  | 1390 | 210 | Mid-Depth | Anions/Cations | 0 | 0 | 4 | Cl | 0.41 | mg/L | CCAL | 0 |  |  |  | R
OLYM | 520 | Lake LaCrosse | 2015 | 2015-09-16 | FALSE |  |  | 1390 | 669 | Mid-Depth | Anions/Cations | 0 | 0 | 4 | Cl | 0.41445 | mg/L | CW | 0 | UC |  | Units converted from μeq/L | R
OLYM | 520 | Lake LaCrosse | 2015 | 2015-09-16 | FALSE |  |  | 1390 | 210 | Mid-Depth | Anions/Cations | 0 | 0 | 4 | K | 0.15 | mg/L | CCAL | 0 |  |  |  | R
OLYM | 520 | Lake LaCrosse | 2015 | 2015-09-16 | FALSE |  |  | 1390 | 669 | Mid-Depth | Anions/Cations | 0 | 0 | 4 | K | 0.15405 | mg/L | CW | 0 | UC |  | Units converted from μeq/L | R
OLYM | 520 | Lake LaCrosse | 2015 | 2015-09-16 | FALSE |  |  | 1390 | 669 | Mid-Depth | Anions/Cations | 0 | 0 | 4 | Mg | 0.17293 | mg/L | CW | 0 | UC |  | Units converted from μeq/L | R
OLYM | 520 | Lake LaCrosse | 2015 | 2015-09-16 | FALSE |  |  | 1390 | 210 | Mid-Depth | Anions/Cations | 0 | 0 | 4 | Mg | 0.17 | mg/L | CCAL | 0 |  |  |  | R
OLYM | 520 | Lake LaCrosse | 2015 | 2015-09-16 | FALSE |  |  | 1390 | 669 | Mid-Depth | Anions/Cations | 0 | 0 | 4 | Na | 0.71337 | mg/L | CW | 0 | UC |  | Units converted from μeq/L | R
OLYM | 520 | Lake LaCrosse | 2015 | 2015-09-16 | FALSE |  |  | 1390 | 210 | Mid-Depth | Anions/Cations | 0 | 0 | 4 | Na | 0.71 | mg/L | CCAL | 0 |  |  |  | R
OLYM | 520 | Lake LaCrosse | 2015 | 2015-09-16 | FALSE |  |  | 1390 | 669 | Mid-Depth | Anions/Cations | 0 | 0 | 4 | NH4-N | 0 | mg/L | CW | 0 | UC |  | Units converted from μeq/L to mg/L as N | R
OLYM | 520 | Lake LaCrosse | 2015 | 2015-09-16 | FALSE |  |  | 1390 | 669 | Mid-Depth | Anions/Cations | 0 | 0 | 4 | NO3-N | 0.00028014 | mg/L | CW | 0 | UC |  | Units converted from μeq/L to mg/L as N | R
OLYM | 520 | Lake LaCrosse | 2015 | 2015-09-16 | FALSE |  |  | 1390 | 210 | Mid-Depth | Anions/Cations | 0 | 0 | 4 | SO4 | 1.04 | mg/L | CCAL | -1 |  |  |  | R
OLYM | 520 | Lake LaCrosse | 2015 | 2015-09-16 | FALSE |  |  | 1390 | 210 | Mid-Depth | Anions/Cations | 0 | 0 | 4 | SO4 | 1.05 | mg/L | CCAL | 0 |  |  |  | R
OLYM | 520 | Lake LaCrosse | 2015 | 2015-09-16 | FALSE |  |  | 1390 | 669 | Mid-Depth | Anions/Cations | 0 | 0 | 4 | SO4 | 3.1816 | mg/L | CW | 0 | UC |  | Units converted from μeq/L | R
OLYM | 520 | Lake LaCrosse | 2015 | 2015-09-16 | FALSE |  |  | 1390 | 667 | Mid-Depth | Chlorophyll | 0 | 0 | 4 | Chlorophyll | 0.33 | μg/L | NPS | -1 |  |  |  | R
OLYM | 520 | Lake LaCrosse | 2015 | 2015-09-16 | FALSE |  |  | 1390 | 667 | Mid-Depth | Chlorophyll | 0 | 0 | 4 | Chlorophyll | 0.3 | μg/L | NPS | 0 |  |  |  | R
OLYM | 520 | Lake LaCrosse | 2015 | 2015-09-16 | FALSE |  |  | 1390 | 667 | Mid-Depth | Chlorophyll | 0 | 0 | 4 | Pheophytin | 0.3 | μg/L | NPS | -1 |  |  |  | R
OLYM | 520 | Lake LaCrosse | 2015 | 2015-09-16 | FALSE |  |  | 1390 | 667 | Mid-Depth | Chlorophyll | 0 | 0 | 4 | Pheophytin | 0.33 | μg/L | NPS | 0 |  |  |  | R
OLYM | 520 | Lake LaCrosse | 2015 | 2015-09-16 | FALSE |  |  | 1390 | 212 | Surface | Dissolved Organic Carbon | 0 | 0 | 1 | DOC | 1.02 | mg/L | CCAL | 0 |  |  |  | R
OLYM | 520 | Lake LaCrosse | 2015 | 2015-09-16 | FALSE |  |  | 1390 | 208 | Mid-Depth | Nutrients | 0 | 0 | 4 | NH3-N | 0.001 | mg/L | CCAL | 0 | BDL |  |  | R
OLYM | 520 | Lake LaCrosse | 2015 | 2015-09-16 | FALSE |  |  | 1390 | 208 | Mid-Depth | Nutrients | 0 | 0 | 4 | NO3-N + NO2-N | 0 | mg/L | CCAL | 0 | BDL |  |  | R
OLYM | 520 | Lake LaCrosse | 2015 | 2015-09-16 | FALSE |  |  | 1390 | 208 | Mid-Depth | Nutrients | 0 | 0 | 4 | PO4 | 0 | mg/L | CCAL | 0 | BDL |  |  | R
OLYM | 520 | Lake LaCrosse | 2015 | 2015-09-16 | FALSE |  |  | 1390 | 208 | Mid-Depth | Nutrients | 0 | 0 | 4 | Total N | 0.05 | mg/L | CCAL | -1 |  |  |  | R
OLYM | 520 | Lake LaCrosse | 2015 | 2015-09-16 | FALSE |  |  | 1390 | 208 | Mid-Depth | Nutrients | 0 | 0 | 4 | Total N | 0.06 | mg/L | CCAL | 0 |  |  |  | R
OLYM | 520 | Lake LaCrosse | 2015 | 2015-09-16 | FALSE |  |  | 1390 | 208 | Mid-Depth | Nutrients | 0 | 0 | 4 | Total P | 0.002 | mg/L | CCAL | -1 | BDL |  |  | R
OLYM | 520 | Lake LaCrosse | 2015 | 2015-09-16 | FALSE |  |  | 1390 | 208 | Mid-Depth | Nutrients | 0 | 0 | 4 | Total P | 0 | mg/L | CCAL | 0 |  |  |  | R
OLYM | 520 | Lake LaCrosse | 2014 | 2014-09-10 | FALSE |  |  | 1396 | 265 | Mid-Depth | Anions/Cations | 0 | 0 | 4 | Ca | 5.36 | mg/L | CCAL | 0 |  |  |  | R
OLYM | 520 | Lake LaCrosse | 2014 | 2014-09-10 | FALSE |  |  | 1396 | 620 | Mid-Depth | Anions/Cations | 0 | 0 | 4 | Ca | 5.0965 | mg/L | CW | 0 | UC |  | Units converted from μeq/L | R
OLYM | 520 | Lake LaCrosse | 2014 | 2014-09-10 | FALSE |  |  | 1396 | 265 | Mid-Depth | Anions/Cations | 0 | 0 | 4 | Cl | 0.28 | mg/L | CCAL | -1 |  |  |  | R
OLYM | 520 | Lake LaCrosse | 2014 | 2014-09-10 | FALSE |  |  | 1396 | 265 | Mid-Depth | Anions/Cations | 0 | 0 | 4 | Cl | 0.3 | mg/L | CCAL | 0 |  |  |  | R
OLYM | 520 | Lake LaCrosse | 2014 | 2014-09-10 | FALSE |  |  | 1396 | 620 | Mid-Depth | Anions/Cations | 0 | 0 | 4 | Cl | 0.23612 | mg/L | CW | 0 | UC |  | Units converted from μeq/L | R
OLYM | 520 | Lake LaCrosse | 2014 | 2014-09-10 | FALSE |  |  | 1396 | 265 | Mid-Depth | Anions/Cations | 0 | 0 | 4 | K | 0.08 | mg/L | CCAL | 0 |  |  |  | R
OLYM | 520 | Lake LaCrosse | 2014 | 2014-09-10 | FALSE |  |  | 1396 | 620 | Mid-Depth | Anions/Cations | 0 | 0 | 4 | K | 0.071159 | mg/L | CW | 0 | UC |  | Units converted from μeq/L | R
OLYM | 520 | Lake LaCrosse | 2014 | 2014-09-10 | FALSE |  |  | 1396 | 265 | Mid-Depth | Anions/Cations | 0 | 0 | 4 | Mg | 0.15 | mg/L | CCAL | 0 |  |  |  | R
OLYM | 520 | Lake LaCrosse | 2014 | 2014-09-10 | FALSE |  |  | 1396 | 620 | Mid-Depth | Anions/Cations | 0 | 0 | 4 | Mg | 0.14644 | mg/L | CW | 0 | UC |  | Units converted from μeq/L | R
OLYM | 520 | Lake LaCrosse | 2014 | 2014-09-10 | FALSE |  |  | 1396 | 265 | Mid-Depth | Anions/Cations | 0 | 0 | 4 | Na | 0.55 | mg/L | CCAL | 0 |  |  |  | R
OLYM | 520 | Lake LaCrosse | 2014 | 2014-09-10 | FALSE |  |  | 1396 | 620 | Mid-Depth | Anions/Cations | 0 | 0 | 4 | Na | 0.56831 | mg/L | CW | 0 | UC |  | Units converted from μeq/L | R
OLYM | 520 | Lake LaCrosse | 2014 | 2014-09-10 | FALSE |  |  | 1396 | 620 | Mid-Depth | Anions/Cations | 0 | 0 | 4 | NH4-N | 0 | mg/L | CW | 0 | UC |  | Units converted from μeq/L to mg/L as N | R
OLYM | 520 | Lake LaCrosse | 2014 | 2014-09-10 | FALSE |  |  | 1396 | 620 | Mid-Depth | Anions/Cations | 0 | 0 | 4 | NO3-N | 0 | mg/L | CW | 0 | UC |  | Units converted from μeq/L to mg/L as N | R
OLYM | 520 | Lake LaCrosse | 2014 | 2014-09-10 | FALSE |  |  | 1396 | 265 | Mid-Depth | Anions/Cations | 0 | 0 | 4 | SO4 | 0.78 | mg/L | CCAL | -1 |  |  |  | R
OLYM | 520 | Lake LaCrosse | 2014 | 2014-09-10 | FALSE |  |  | 1396 | 265 | Mid-Depth | Anions/Cations | 0 | 0 | 4 | SO4 | 0.78 | mg/L | CCAL | 0 |  |  |  | R
OLYM | 520 | Lake LaCrosse | 2014 | 2014-09-10 | FALSE |  |  | 1396 | 620 | Mid-Depth | Anions/Cations | 0 | 0 | 4 | SO4 | 2.1336 | mg/L | CW | 0 | UC |  | Units converted from μeq/L | R
OLYM | 520 | Lake LaCrosse | 2014 | 2014-09-10 | FALSE |  |  | 1396 | 618 | Mid-Depth | Chlorophyll | 0 | 0 | 4 | Chlorophyll | 0.37 | μg/L | NPS | -1 |  |  |  | R
OLYM | 520 | Lake LaCrosse | 2014 | 2014-09-10 | FALSE |  |  | 1396 | 618 | Mid-Depth | Chlorophyll | 0 | 0 | 4 | Chlorophyll | 0.37 | μg/L | NPS | 0 |  |  |  | R
OLYM | 520 | Lake LaCrosse | 2014 | 2014-09-10 | FALSE |  |  | 1396 | 618 | Mid-Depth | Chlorophyll | 0 | 0 | 4 | Pheophytin | 0.24 | μg/L | NPS | 0 |  |  |  | R
OLYM | 520 | Lake LaCrosse | 2014 | 2014-09-10 | FALSE |  |  | 1396 | 618 | Mid-Depth | Chlorophyll | 0 | 0 | 4 | Pheophytin | 0.23 | μg/L | NPS | -1 |  |  |  | R
OLYM | 520 | Lake LaCrosse | 2014 | 2014-09-10 | FALSE |  |  | 1396 | 267 | Surface | Dissolved Organic Carbon | 0 | 0 | 1 | DOC | 0.44 | mg/L | CCAL | 0 |  |  |  | R
OLYM | 520 | Lake LaCrosse | 2014 | 2014-09-10 | FALSE |  |  | 1396 | 263 | Mid-Depth | Nutrients | 0 | 0 | 4 | NH3-N | 0.006 | mg/L | CCAL | 0 | BDL |  |  | R
OLYM | 520 | Lake LaCrosse | 2014 | 2014-09-10 | FALSE |  |  | 1396 | 263 | Mid-Depth | Nutrients | 0 | 0 | 4 | NO3-N + NO2-N | 0 | mg/L | CCAL | 0 | BDL |  |  | R
OLYM | 520 | Lake LaCrosse | 2014 | 2014-09-10 | FALSE |  |  | 1396 | 263 | Mid-Depth | Nutrients | 0 | 0 | 4 | PO4 | 0 | mg/L | CCAL | 0 | BDL |  |  | R
OLYM | 520 | Lake LaCrosse | 2014 | 2014-09-10 | FALSE |  |  | 1396 | 263 | Mid-Depth | Nutrients | 0 | 0 | 4 | Total N | 0.06 | mg/L | CCAL | 0 |  |  |  | R
OLYM | 520 | Lake LaCrosse | 2014 | 2014-09-10 | FALSE |  |  | 1396 | 263 | Mid-Depth | Nutrients | 0 | 0 | 4 | Total P | 0.002 | mg/L | CCAL | 0 | BDL |  |  | R
OLYM | 520 | Lake LaCrosse | 2013 | 2013-08-16 | FALSE |  |  | 1406 | 443 | Mid-Depth | Anions/Cations | 0 | 0 | 4 | Ca | 4.64 | mg/L | CCAL | 0 |  |  |  | R
OLYM | 520 | Lake LaCrosse | 2013 | 2013-08-16 | FALSE |  |  | 1406 | 443 | Mid-Depth | Anions/Cations | 0 | 0 | 4 | Cl | 0.19 | mg/L | CCAL | 0 |  |  |  | R
OLYM | 520 | Lake LaCrosse | 2013 | 2013-08-16 | FALSE |  |  | 1406 | 443 | Mid-Depth | Anions/Cations | 0 | 0 | 4 | K | 0.08 | mg/L | CCAL | 0 |  |  |  | R
OLYM | 520 | Lake LaCrosse | 2013 | 2013-08-16 | FALSE |  |  | 1406 | 443 | Mid-Depth | Anions/Cations | 0 | 0 | 4 | Mg | 0.13 | mg/L | CCAL | 0 |  |  |  | R
OLYM | 520 | Lake LaCrosse | 2013 | 2013-08-16 | FALSE |  |  | 1406 | 443 | Mid-Depth | Anions/Cations | 0 | 0 | 4 | Na | 0.51 | mg/L | CCAL | 0 |  |  |  | R
OLYM | 520 | Lake LaCrosse | 2013 | 2013-08-16 | FALSE |  |  | 1406 | 443 | Mid-Depth | Anions/Cations | 0 | 0 | 4 | SO4 | 0.71 | mg/L | CCAL | 0 |  |  |  | R
OLYM | 520 | Lake LaCrosse | 2013 | 2013-08-16 | FALSE |  |  | 1406 | 445 | Mid-Depth | Chlorophyll | 0 | 0 | 4 | Chlorophyll | 0.14 | μg/L | NPS | 0 |  |  |  | R
OLYM | 520 | Lake LaCrosse | 2013 | 2013-08-16 | FALSE |  |  | 1406 | 445 | Mid-Depth | Chlorophyll | 0 | 0 | 4 | Pheophytin | 0.22 | μg/L | NPS | 0 |  |  |  | R
OLYM | 520 | Lake LaCrosse | 2013 | 2013-08-16 | FALSE |  |  | 1406 | 447 | Surface | Dissolved Organic Carbon | 0 | 0 | 1 | DOC | 0.39 | mg/L | CCAL | 0 |  |  |  | R
OLYM | 520 | Lake LaCrosse | 2013 | 2013-08-16 | FALSE |  |  | 1406 | 441 | Mid-Depth | Nutrients | 0 | 0 | 4 | NH3-N | 0.003 | mg/L | CCAL | 0 | BDL |  |  | R
OLYM | 520 | Lake LaCrosse | 2013 | 2013-08-16 | FALSE |  |  | 1406 | 441 | Mid-Depth | Nutrients | 0 | 0 | 4 | NO3-N + NO2-N | 0 | mg/L | CCAL | 0 | BDL |  |  | R
OLYM | 520 | Lake LaCrosse | 2013 | 2013-08-16 | FALSE |  |  | 1406 | 441 | Mid-Depth | Nutrients | 0 | 0 | 4 | PO4 | 0 | mg/L | CCAL | 0 | BDL |  |  | R
OLYM | 520 | Lake LaCrosse | 2013 | 2013-08-16 | FALSE |  |  | 1406 | 441 | Mid-Depth | Nutrients | 0 | 0 | 4 | Total N | 0.03 | mg/L | CCAL | 0 |  |  |  | R
OLYM | 520 | Lake LaCrosse | 2013 | 2013-08-16 | FALSE |  |  | 1406 | 441 | Mid-Depth | Nutrients | 0 | 0 | 4 | Total P | 0 | mg/L | CCAL | 0 | BDL |  |  | R
OLYM | 520 | Lake LaCrosse | 2012 | 2012-09-20 | FALSE |  |  | 1418 | 296 | Mid-Depth | Anions/Cations | 0 | 0 | 4 | Ca | 4.82 | mg/L | CCAL | 0 |  |  |  | R
OLYM | 520 | Lake LaCrosse | 2012 | 2012-09-20 | FALSE |  |  | 1418 | 296 | Mid-Depth | Anions/Cations | 0 | 0 | 4 | Cl | 0.23 | mg/L | CCAL | 0 |  |  |  | R
OLYM | 520 | Lake LaCrosse | 2012 | 2012-09-20 | FALSE |  |  | 1418 | 296 | Mid-Depth | Anions/Cations | 0 | 0 | 4 | K | 0.08 | mg/L | CCAL | 0 |  |  |  | R
OLYM | 520 | Lake LaCrosse | 2012 | 2012-09-20 | FALSE |  |  | 1418 | 296 | Mid-Depth | Anions/Cations | 0 | 0 | 4 | K | 0.08 | mg/L | CCAL | -1 |  |  |  | R
OLYM | 520 | Lake LaCrosse | 2012 | 2012-09-20 | FALSE |  |  | 1418 | 296 | Mid-Depth | Anions/Cations | 0 | 0 | 4 | Mg | 0.13 | mg/L | CCAL | 0 |  |  |  | R
OLYM | 520 | Lake LaCrosse | 2012 | 2012-09-20 | FALSE |  |  | 1418 | 296 | Mid-Depth | Anions/Cations | 0 | 0 | 4 | Na | 0.53 | mg/L | CCAL | 0 |  |  |  | R
OLYM | 520 | Lake LaCrosse | 2012 | 2012-09-20 | FALSE |  |  | 1418 | 296 | Mid-Depth | Anions/Cations | 0 | 0 | 4 | Na | 0.51 | mg/L | CCAL | -1 |  |  |  | R
OLYM | 520 | Lake LaCrosse | 2012 | 2012-09-20 | FALSE |  |  | 1418 | 296 | Mid-Depth | Anions/Cations | 0 | 0 | 4 | SO4 | 0.72 | mg/L | CCAL | 0 |  |  |  | R
OLYM | 520 | Lake LaCrosse | 2012 | 2012-09-20 | FALSE |  |  | 1418 | 292 | Mid-Depth | Chlorophyll | 0 | 0 | 4 | Chlorophyll | 0.2 | μg/L | NPS | 0 |  |  |  | R
OLYM | 520 | Lake LaCrosse | 2012 | 2012-09-20 | FALSE |  |  | 1418 | 292 | Mid-Depth | Chlorophyll | 0 | 0 | 4 | Pheophytin | 0.19 | μg/L | NPS | 0 |  |  |  | R
OLYM | 520 | Lake LaCrosse | 2012 | 2012-09-20 | FALSE |  |  | 1418 | 298 | Surface | Dissolved Organic Carbon | 0 | 0 | 1 | DOC | 0.32 | mg/L | CCAL | 0 |  |  |  | R
OLYM | 520 | Lake LaCrosse | 2012 | 2012-09-20 | FALSE |  |  | 1418 | 294 | Mid-Depth | Nutrients | 0 | 0 | 4 | NH3-N | 0.002 | mg/L | CCAL | 0 | BDL |  |  | R
OLYM | 520 | Lake LaCrosse | 2012 | 2012-09-20 | FALSE |  |  | 1418 | 294 | Mid-Depth | Nutrients | 0 | 0 | 4 | NO3-N + NO2-N | 0 | mg/L | CCAL | 0 | BDL |  |  | R
OLYM | 520 | Lake LaCrosse | 2012 | 2012-09-20 | FALSE |  |  | 1418 | 294 | Mid-Depth | Nutrients | 0 | 0 | 4 | PO4 | 0 | mg/L | CCAL | 0 | BDL |  |  | R
OLYM | 520 | Lake LaCrosse | 2012 | 2012-09-20 | FALSE |  |  | 1418 | 294 | Mid-Depth | Nutrients | 0 | 0 | 4 | Total N | 0.04 | mg/L | CCAL | 0 |  |  |  | R
OLYM | 520 | Lake LaCrosse | 2012 | 2012-09-20 | FALSE |  |  | 1418 | 294 | Mid-Depth | Nutrients | 0 | 0 | 4 | Total P | 0 | mg/L | CCAL | 0 | BDL |  |  | R
OLYM | 520 | Lake LaCrosse | 2011 | 2011-09-07 | FALSE |  |  | 1426 | 388 | Mid-Depth | Anions/Cations | 0 | 0 | 4 | Ca | 4.05 | mg/L | CCAL | 0 |  |  |  | R
OLYM | 520 | Lake LaCrosse | 2011 | 2011-09-07 | FALSE |  |  | 1426 | 388 | Mid-Depth | Anions/Cations | 0 | 0 | 4 | Cl | 0.17 | mg/L | CCAL | 0 |  |  |  | R
OLYM | 520 | Lake LaCrosse | 2011 | 2011-09-07 | FALSE |  |  | 1426 | 388 | Mid-Depth | Anions/Cations | 0 | 0 | 4 | K | 0.06 | mg/L | CCAL | 0 |  |  |  | R
OLYM | 520 | Lake LaCrosse | 2011 | 2011-09-07 | FALSE |  |  | 1426 | 388 | Mid-Depth | Anions/Cations | 0 | 0 | 4 | Mg | 0.12 | mg/L | CCAL | 0 |  |  |  | R
OLYM | 520 | Lake LaCrosse | 2011 | 2011-09-07 | FALSE |  |  | 1426 | 388 | Mid-Depth | Anions/Cations | 0 | 0 | 4 | Na | 0.43 | mg/L | CCAL | 0 |  |  |  | R
OLYM | 520 | Lake LaCrosse | 2011 | 2011-09-07 | FALSE |  |  | 1426 | 388 | Mid-Depth | Anions/Cations | 0 | 0 | 4 | SO4 | 0.58 | mg/L | CCAL | 0 |  |  |  | R
OLYM | 520 | Lake LaCrosse | 2011 | 2011-09-07 | FALSE |  |  | 1426 | 384 | Mid-Depth | Chlorophyll | 0 | 0 | 4 | Chlorophyll | 0.1 | μg/L | NPS | -1 |  |  |  | R
OLYM | 520 | Lake LaCrosse | 2011 | 2011-09-07 | FALSE |  |  | 1426 | 384 | Mid-Depth | Chlorophyll | 0 | 0 | 4 | Chlorophyll | 0.1 | μg/L | NPS | 0 |  |  |  | R
OLYM | 520 | Lake LaCrosse | 2011 | 2011-09-07 | FALSE |  |  | 1426 | 384 | Mid-Depth | Chlorophyll | 0 | 0 | 4 | Pheophytin | 0.11 | μg/L | NPS | 0 |  |  |  | R
OLYM | 520 | Lake LaCrosse | 2011 | 2011-09-07 | FALSE |  |  | 1426 | 384 | Mid-Depth | Chlorophyll | 0 | 0 | 4 | Pheophytin | 0.09 | μg/L | NPS | -1 |  |  |  | R
OLYM | 520 | Lake LaCrosse | 2011 | 2011-09-07 | FALSE |  |  | 1426 | 390 | Surface | Dissolved Organic Carbon | 0 | 0 | 1 | DOC | 0.23 | mg/L | CCAL | -1 |  |  |  | R
OLYM | 520 | Lake LaCrosse | 2011 | 2011-09-07 | FALSE |  |  | 1426 | 390 | Surface | Dissolved Organic Carbon | 0 | 0 | 1 | DOC | 0.27 | mg/L | CCAL | 0 |  |  |  | R
OLYM | 520 | Lake LaCrosse | 2011 | 2011-09-07 | FALSE |  |  | 1426 | 386 | Mid-Depth | Nutrients | 0 | 0 | 4 | NH3-N | 0.007 | mg/L | CCAL | 0 | BDL |  |  | R
OLYM | 520 | Lake LaCrosse | 2011 | 2011-09-07 | FALSE |  |  | 1426 | 386 | Mid-Depth | Nutrients | 0 | 0 | 4 | NO3-N + NO2-N | 0.002 | mg/L | CCAL | 0 |  |  |  | R
OLYM | 520 | Lake LaCrosse | 2011 | 2011-09-07 | FALSE |  |  | 1426 | 386 | Mid-Depth | Nutrients | 0 | 0 | 4 | PO4 | 0 | mg/L | CCAL | 0 | BDL |  |  | R
OLYM | 520 | Lake LaCrosse | 2011 | 2011-09-07 | FALSE |  |  | 1426 | 386 | Mid-Depth | Nutrients | 0 | 0 | 4 | Total N | 0.03 | mg/L | CCAL | 0 |  |  |  | R
OLYM | 520 | Lake LaCrosse | 2011 | 2011-09-07 | FALSE |  |  | 1426 | 386 | Mid-Depth | Nutrients | 0 | 0 | 4 | Total P | 0 | mg/L | CCAL | 0 | BDL |  |  | R
OLYM | 520 | Lake LaCrosse | 2010 | 2010-09-10 | FALSE |  |  | 2600 | 1964 | Mid-Depth | Anions/Cations | 0 | 0 |  | Ca | 4.93 | mg/L | CCAL | 0 |  |  |  | R
OLYM | 520 | Lake LaCrosse | 2010 | 2010-09-10 | FALSE |  |  | 2600 | 1964 | Mid-Depth | Anions/Cations | 0 | 0 |  | Cl | 0.36 | mg/L | CCAL | 0 |  |  |  | R
OLYM | 520 | Lake LaCrosse | 2010 | 2010-09-10 | FALSE |  |  | 2600 | 1964 | Mid-Depth | Anions/Cations | 0 | 0 |  | K | 0.08 | mg/L | CCAL | 0 |  |  |  | R
OLYM | 520 | Lake LaCrosse | 2010 | 2010-09-10 | FALSE |  |  | 2600 | 1964 | Mid-Depth | Anions/Cations | 0 | 0 |  | Mg | 0.16 | mg/L | CCAL | 0 |  |  |  | R
OLYM | 520 | Lake LaCrosse | 2010 | 2010-09-10 | FALSE |  |  | 2600 | 1964 | Mid-Depth | Anions/Cations | 0 | 0 |  | Na | 0.67 | mg/L | CCAL | 0 |  |  |  | R
OLYM | 520 | Lake LaCrosse | 2010 | 2010-09-10 | FALSE |  |  | 2600 | 1964 | Mid-Depth | Anions/Cations | 0 | 0 |  | SO4 | 0.77 | mg/L | CCAL | 0 |  |  |  | R
OLYM | 520 | Lake LaCrosse | 2010 | 2010-09-10 | FALSE |  |  | 2600 | 2116 | Mid-Depth | Chlorophyll | 0 | 0 | 4 | Chlorophyll | 0.1 | μg/L | NPS | 0 |  |  |  | R
OLYM | 520 | Lake LaCrosse | 2010 | 2010-09-10 | FALSE |  |  | 2600 | 2116 | Mid-Depth | Chlorophyll | 0 | 0 | 4 | Pheophytin | 0.2 | μg/L | NPS | 0 |  |  |  | R
OLYM | 520 | Lake LaCrosse | 2010 | 2010-09-10 | FALSE |  |  | 2600 | 1966 | Surface | Dissolved Organic Carbon | 0 | 0 |  | DOC | 0.28 | mg/L | CCAL | 0 |  |  |  | R
OLYM | 520 | Lake LaCrosse | 2010 | 2010-09-10 | FALSE |  |  | 2600 | 1962 | Mid-Depth | Nutrients | 0 | 0 |  | NH3-N | 0.006 | mg/L | CCAL | 0 | BDL |  |  | R
OLYM | 520 | Lake LaCrosse | 2010 | 2010-09-10 | FALSE |  |  | 2600 | 1962 | Mid-Depth | Nutrients | 0 | 0 |  | NO3-N + NO2-N | 0 | mg/L | CCAL | 0 | BDL |  |  | R
OLYM | 520 | Lake LaCrosse | 2010 | 2010-09-10 | FALSE |  |  | 2600 | 1962 | Mid-Depth | Nutrients | 0 | 0 |  | PO4 | 0.001 | mg/L | CCAL | 0 | BDL |  |  | R
OLYM | 520 | Lake LaCrosse | 2010 | 2010-09-10 | FALSE |  |  | 2600 | 1962 | Mid-Depth | Nutrients | 0 | 0 |  | Total N | 0.03 | mg/L | CCAL | 0 |  |  |  | R
OLYM | 520 | Lake LaCrosse | 2010 | 2010-09-10 | FALSE |  |  | 2600 | 1962 | Mid-Depth | Nutrients | 0 | 0 |  | Total P | 0.002 | mg/L | CCAL | 0 | BDL |  |  | R
OLYM | 623 | Lake Sun Up | 2018 | 2018-08-01 | FALSE |  | Collected at 12:52 | 3318 | 2646 | Mid-Depth | Anions/Cations | 0 | 0 | 2.6 | Ca | 5.16 | mg/L | CCAL | 0 |  |  |  | R
OLYM | 623 | Lake Sun Up | 2018 | 2018-08-01 | FALSE |  | Collected at 12:52 | 3318 | 2646 | Mid-Depth | Anions/Cations | 0 | 0 | 2.6 | Cl | 0.46 | mg/L | CCAL | 0 |  |  |  | R
OLYM | 623 | Lake Sun Up | 2018 | 2018-08-01 | FALSE |  | Collected at 12:52 | 3318 | 2646 | Mid-Depth | Anions/Cations | 0 | 0 | 2.6 | K | 0.13 | mg/L | CCAL | 0 |  |  |  | R
OLYM | 623 | Lake Sun Up | 2018 | 2018-08-01 | FALSE |  | Collected at 12:52 | 3318 | 2646 | Mid-Depth | Anions/Cations | 0 | 0 | 2.6 | Mg | 0.51 | mg/L | CCAL | 0 |  |  |  | R
OLYM | 623 | Lake Sun Up | 2018 | 2018-08-01 | FALSE |  | Collected at 12:52 | 3318 | 2646 | Mid-Depth | Anions/Cations | 0 | 0 | 2.6 | Na | 0.62 | mg/L | CCAL | 0 |  |  |  | R
OLYM | 623 | Lake Sun Up | 2018 | 2018-08-01 | FALSE |  | Collected at 12:52 | 3318 | 2646 | Mid-Depth | Anions/Cations | 0 | 0 | 2.6 | SO4 | 0.38 | mg/L | CCAL | 0 |  |  |  | R
OLYM | 623 | Lake Sun Up | 2018 | 2018-08-01 | FALSE |  | Collected at 12:52 | 3318 | 2644 | Mid-Depth | Nutrients | 0 | 0 | 2.6 | NH3-N | 0.011 | mg/L | CCAL | 0 |  |  |  | R
OLYM | 623 | Lake Sun Up | 2018 | 2018-08-01 | FALSE |  | Collected at 12:52 | 3318 | 2644 | Mid-Depth | Nutrients | 0 | 0 | 2.6 | NO3-N + NO2-N | 0.001 | mg/L | CCAL | 0 | BDL |  |  | R
OLYM | 623 | Lake Sun Up | 2018 | 2018-08-01 | FALSE |  | Collected at 12:52 | 3318 | 2644 | Mid-Depth | Nutrients | 0 | 0 | 2.6 | PO4 | 0 | mg/L | CCAL | 0 | BDL |  |  | R
OLYM | 623 | Lake Sun Up | 2018 | 2018-08-01 | FALSE |  | Collected at 12:52 | 3318 | 2644 | Mid-Depth | Nutrients | 0 | 0 | 2.6 | TDS | 19 | mg/L | CCAL | 0 |  |  |  | R
OLYM | 623 | Lake Sun Up | 2018 | 2018-08-01 | FALSE |  | Collected at 12:52 | 3318 | 2644 | Mid-Depth | Nutrients | 0 | 0 | 2.6 | Total N | 0.08 | mg/L | CCAL | 0 |  |  |  | R
OLYM | 623 | Lake Sun Up | 2018 | 2018-08-01 | FALSE |  | Collected at 12:52 | 3318 | 2644 | Mid-Depth | Nutrients | 0 | 0 | 2.6 | Total P | 0.003 | mg/L | CCAL | -1 |  |  |  | R
OLYM | 623 | Lake Sun Up | 2018 | 2018-08-01 | FALSE |  | Collected at 12:52 | 3318 | 2644 | Mid-Depth | Nutrients | 0 | 0 | 2.6 | Total P | 0.002 | mg/L | CCAL | 0 | BDL |  |  | R
OLYM | 623 | Lake Sun Up | 2017 | 2017-09-27 | FALSE |  | Collected at 12:32 | 3309 | 2599 | Mid-Depth | Anions/Cations | 0 | 0 | 2.75 | Ca | 4.7 | mg/L | CCAL | 0 |  |  |  | R
OLYM | 623 | Lake Sun Up | 2017 | 2017-09-27 | FALSE |  | Collected at 12:32 | 3309 | 2599 | Mid-Depth | Anions/Cations | 0 | 0 | 2.75 | Cl | 0.29 | mg/L | CCAL | 0 |  |  |  | R
OLYM | 623 | Lake Sun Up | 2017 | 2017-09-27 | FALSE |  | Collected at 12:32 | 3309 | 2599 | Mid-Depth | Anions/Cations | 0 | 0 | 2.75 | K | 0.07 | mg/L | CCAL | 0 |  |  |  | R
OLYM | 623 | Lake Sun Up | 2017 | 2017-09-27 | FALSE |  | Collected at 12:32 | 3309 | 2599 | Mid-Depth | Anions/Cations | 0 | 0 | 2.75 | Mg | 0.48 | mg/L | CCAL | 0 |  |  |  | R
OLYM | 623 | Lake Sun Up | 2017 | 2017-09-27 | FALSE |  | Collected at 12:32 | 3309 | 2599 | Mid-Depth | Anions/Cations | 0 | 0 | 2.75 | Na | 0.56 | mg/L | CCAL | 0 |  |  |  | R
OLYM | 623 | Lake Sun Up | 2017 | 2017-09-27 | FALSE |  | Collected at 12:32 | 3309 | 2599 | Mid-Depth | Anions/Cations | 0 | 0 | 2.75 | SO4 | 0.34 | mg/L | CCAL | 0 |  |  |  | R
OLYM | 623 | Lake Sun Up | 2017 | 2017-09-27 | FALSE |  | Collected at 12:32 | 3309 | 2597 | Mid-Depth | Nutrients | 0 | 0 | 2.75 | NH3-N | 0.004 | mg/L | CCAL | 0 | BDL |  |  | R
OLYM | 623 | Lake Sun Up | 2017 | 2017-09-27 | FALSE |  | Collected at 12:32 | 3309 | 2597 | Mid-Depth | Nutrients | 0 | 0 | 2.75 | NO3-N + NO2-N | 0 | mg/L | CCAL | 0 | BDL |  |  | R
OLYM | 623 | Lake Sun Up | 2017 | 2017-09-27 | FALSE |  | Collected at 12:32 | 3309 | 2597 | Mid-Depth | Nutrients | 0 | 0 | 2.75 | PO4 | 0.002 | mg/L | CCAL | 0 |  |  |  | R
OLYM | 623 | Lake Sun Up | 2017 | 2017-09-27 | FALSE |  | Collected at 12:32 | 3309 | 2597 | Mid-Depth | Nutrients | 0 | 0 | 2.75 | TDS | 20 | mg/L | CCAL | 0 |  |  |  | R
OLYM | 623 | Lake Sun Up | 2017 | 2017-09-27 | FALSE |  | Collected at 12:32 | 3309 | 2597 | Mid-Depth | Nutrients | 0 | 0 | 2.75 | Total N | 0.06 | mg/L | CCAL | 0 |  |  |  | R
OLYM | 623 | Lake Sun Up | 2017 | 2017-09-27 | FALSE |  | Collected at 12:32 | 3309 | 2597 | Mid-Depth | Nutrients | 0 | 0 | 2.75 | Total P | 0.003 | mg/L | CCAL | 0 |  |  |  | R
OLYM | 623 | Lake Sun Up | 2016 | 2016-08-23 | FALSE |  |  | 2601 | 1971 | Mid-Depth | Anions/Cations | 0 | 0 | 2.9 | Ca | 5.81 | mg/L | CCAL | 0 |  |  |  | R
OLYM | 623 | Lake Sun Up | 2016 | 2016-08-23 | FALSE |  |  | 2601 | 1971 | Mid-Depth | Anions/Cations | 0 | 0 | 2.9 | Cl | 0.74 | mg/L | CCAL | 0 |  |  |  | R
OLYM | 623 | Lake Sun Up | 2016 | 2016-08-23 | FALSE |  |  | 2601 | 1971 | Mid-Depth | Anions/Cations | 0 | 0 | 2.9 | K | 0.17 | mg/L | CCAL | 0 |  |  |  | R
OLYM | 623 | Lake Sun Up | 2016 | 2016-08-23 | FALSE |  |  | 2601 | 1971 | Mid-Depth | Anions/Cations | 0 | 0 | 2.9 | Mg | 0.55 | mg/L | CCAL | 0 |  |  |  | R
OLYM | 623 | Lake Sun Up | 2016 | 2016-08-23 | FALSE |  |  | 2601 | 1971 | Mid-Depth | Anions/Cations | 0 | 0 | 2.9 | Na | 1.12 | mg/L | CCAL | 0 |  |  |  | R
OLYM | 623 | Lake Sun Up | 2016 | 2016-08-23 | FALSE |  |  | 2601 | 1971 | Mid-Depth | Anions/Cations | 0 | 0 | 2.9 | SO4 | 0.4 | mg/L | CCAL | 0 |  |  |  | R
OLYM | 623 | Lake Sun Up | 2016 | 2016-08-23 | FALSE |  |  | 2601 | 2179 | Mid-Depth | Chlorophyll | 0 | 0 | 2.9 | Chlorophyll | 0.27 | μg/L | NPS | -1 |  |  |  | R
OLYM | 623 | Lake Sun Up | 2016 | 2016-08-23 | FALSE |  |  | 2601 | 2179 | Mid-Depth | Chlorophyll | 0 | 0 | 2.9 | Chlorophyll | 0.28 | μg/L | NPS | 0 |  |  |  | R
OLYM | 623 | Lake Sun Up | 2016 | 2016-08-23 | FALSE |  |  | 2601 | 2179 | Mid-Depth | Chlorophyll | 0 | 0 | 2.9 | Pheophytin | 0.23 | μg/L | NPS | -1 |  |  |  | R
OLYM | 623 | Lake Sun Up | 2016 | 2016-08-23 | FALSE |  |  | 2601 | 2179 | Mid-Depth | Chlorophyll | 0 | 0 | 2.9 | Pheophytin | 0.25 | μg/L | NPS | 0 |  |  |  | R
OLYM | 623 | Lake Sun Up | 2016 | 2016-08-23 | FALSE |  |  | 2601 | 1969 | Mid-Depth | Nutrients | 0 | 0 | 2.9 | NH3-N | 0.007 | mg/L | CCAL | 0 | BDL |  |  | R
OLYM | 623 | Lake Sun Up | 2016 | 2016-08-23 | FALSE |  |  | 2601 | 1969 | Mid-Depth | Nutrients | 0 | 0 | 2.9 | NO3-N + NO2-N | 0 | mg/L | CCAL | 0 | BDL |  |  | R
OLYM | 623 | Lake Sun Up | 2016 | 2016-08-23 | FALSE |  |  | 2601 | 1969 | Mid-Depth | Nutrients | 0 | 0 | 2.9 | PO4 | 0.001 | mg/L | CCAL | 0 | BDL |  |  | R
OLYM | 623 | Lake Sun Up | 2016 | 2016-08-23 | FALSE |  |  | 2601 | 1969 | Mid-Depth | Nutrients | 0 | 0 | 2.9 | TDS | 23 | mg/L | CCAL | 0 |  |  |  | R
OLYM | 623 | Lake Sun Up | 2016 | 2016-08-23 | FALSE |  |  | 2601 | 1969 | Mid-Depth | Nutrients | 0 | 0 | 2.9 | Total N | 0.08 | mg/L | CCAL | 0 |  |  |  | R
OLYM | 623 | Lake Sun Up | 2016 | 2016-08-23 | FALSE |  |  | 2601 | 1969 | Mid-Depth | Nutrients | 0 | 0 | 2.9 | Total P | 0.002 | mg/L | CCAL | 0 | BDL |  |  | R
OLYM | 623 | Lake Sun Up | 2015 | 2015-08-18 | FALSE |  | Chlorophyll filtered vey slowly and only able to produce 250 m/s | 1386 | 235 | Mid-Depth | Anions/Cations | 0 | 0 | 2.7 | Ca | 6.06 | mg/L | CCAL | 0 |  |  |  | R
OLYM | 623 | Lake Sun Up | 2015 | 2015-08-18 | FALSE |  | Chlorophyll filtered vey slowly and only able to produce 250 m/s | 1386 | 661 | Mid-Depth | Anions/Cations | 0 | 0 | 2.7 | Ca | 5.964 | mg/L | CW | 0 | UC |  | Units converted from μeq/L | R
OLYM | 623 | Lake Sun Up | 2015 | 2015-08-18 | FALSE |  | Chlorophyll filtered vey slowly and only able to produce 250 m/s | 1386 | 235 | Mid-Depth | Anions/Cations | 0 | 0 | 2.7 | Cl | 0.56 | mg/L | CCAL | -1 |  |  |  | R
OLYM | 623 | Lake Sun Up | 2015 | 2015-08-18 | FALSE |  | Chlorophyll filtered vey slowly and only able to produce 250 m/s | 1386 | 235 | Mid-Depth | Anions/Cations | 0 | 0 | 2.7 | Cl | 0.55 | mg/L | CCAL | 0 |  |  |  | R
OLYM | 623 | Lake Sun Up | 2015 | 2015-08-18 | FALSE |  | Chlorophyll filtered vey slowly and only able to produce 250 m/s | 1386 | 661 | Mid-Depth | Anions/Cations | 0 | 0 | 2.7 | Cl | 0.9193 | mg/L | CW | 0 | UC |  | Units converted from μeq/L | R
OLYM | 623 | Lake Sun Up | 2015 | 2015-08-18 | FALSE |  | Chlorophyll filtered vey slowly and only able to produce 250 m/s | 1386 | 235 | Mid-Depth | Anions/Cations | 0 | 0 | 2.7 | K | 0.07 | mg/L | CCAL | 0 |  |  |  | R
OLYM | 623 | Lake Sun Up | 2015 | 2015-08-18 | FALSE |  | Chlorophyll filtered vey slowly and only able to produce 250 m/s | 1386 | 661 | Mid-Depth | Anions/Cations | 0 | 0 | 2.7 | K | 0.15131 | mg/L | CW | 0 | UC |  | Units converted from μeq/L | R
OLYM | 623 | Lake Sun Up | 2015 | 2015-08-18 | FALSE |  | Chlorophyll filtered vey slowly and only able to produce 250 m/s | 1386 | 235 | Mid-Depth | Anions/Cations | 0 | 0 | 2.7 | Mg | 0.61 | mg/L | CCAL | 0 |  |  |  | R
OLYM | 623 | Lake Sun Up | 2015 | 2015-08-18 | FALSE |  | Chlorophyll filtered vey slowly and only able to produce 250 m/s | 1386 | 661 | Mid-Depth | Anions/Cations | 0 | 0 | 2.7 | Mg | 0.60605 | mg/L | CW | 0 | UC |  | Units converted from μeq/L | R
OLYM | 623 | Lake Sun Up | 2015 | 2015-08-18 | FALSE |  | Chlorophyll filtered vey slowly and only able to produce 250 m/s | 1386 | 235 | Mid-Depth | Anions/Cations | 0 | 0 | 2.7 | Na | 0.92 | mg/L | CCAL | 0 |  |  |  | R
OLYM | 623 | Lake Sun Up | 2015 | 2015-08-18 | FALSE |  | Chlorophyll filtered vey slowly and only able to produce 250 m/s | 1386 | 661 | Mid-Depth | Anions/Cations | 0 | 0 | 2.7 | Na | 1.2355 | mg/L | CW | 0 | UC |  | Units converted from μeq/L | R
OLYM | 623 | Lake Sun Up | 2015 | 2015-08-18 | FALSE |  | Chlorophyll filtered vey slowly and only able to produce 250 m/s | 1386 | 661 | Mid-Depth | Anions/Cations | 0 | 0 | 2.7 | NH4-N | 0 | mg/L | CW | 0 | UC |  | Units converted from μeq/L to mg/L as N | R
OLYM | 623 | Lake Sun Up | 2015 | 2015-08-18 | FALSE |  | Chlorophyll filtered vey slowly and only able to produce 250 m/s | 1386 | 661 | Mid-Depth | Anions/Cations | 0 | 0 | 2.7 | NO3-N | 0 | mg/L | CW | 0 | UC |  | Units converted from μeq/L to mg/L as N | R
OLYM | 623 | Lake Sun Up | 2015 | 2015-08-18 | FALSE |  | Chlorophyll filtered vey slowly and only able to produce 250 m/s | 1386 | 235 | Mid-Depth | Anions/Cations | 0 | 0 | 2.7 | SO4 | 0.42 | mg/L | CCAL | -1 |  |  |  | R
OLYM | 623 | Lake Sun Up | 2015 | 2015-08-18 | FALSE |  | Chlorophyll filtered vey slowly and only able to produce 250 m/s | 1386 | 661 | Mid-Depth | Anions/Cations | 0 | 0 | 2.7 | SO4 | 1.1777 | mg/L | CW | 0 | UC |  | Units converted from μeq/L | R
OLYM | 623 | Lake Sun Up | 2015 | 2015-08-18 | FALSE |  | Chlorophyll filtered vey slowly and only able to produce 250 m/s | 1386 | 235 | Mid-Depth | Anions/Cations | 0 | 0 | 2.7 | SO4 | 0.41 | mg/L | CCAL | 0 |  |  |  | R
OLYM | 623 | Lake Sun Up | 2015 | 2015-08-18 | FALSE |  | Chlorophyll filtered vey slowly and only able to produce 250 m/s | 1386 | 659 | Mid-Depth | Chlorophyll | 0 | 0 | 2.7 | Chlorophyll | 1.24 | μg/L | NPS | -1 |  |  |  | R
OLYM | 623 | Lake Sun Up | 2015 | 2015-08-18 | FALSE |  | Chlorophyll filtered vey slowly and only able to produce 250 m/s | 1386 | 659 | Mid-Depth | Chlorophyll | 0 | 0 | 2.7 | Chlorophyll | 1.22 | μg/L | NPS | 0 |  |  |  | R
OLYM | 623 | Lake Sun Up | 2015 | 2015-08-18 | FALSE |  | Chlorophyll filtered vey slowly and only able to produce 250 m/s | 1386 | 659 | Mid-Depth | Chlorophyll | 0 | 0 | 2.7 | Pheophytin | 0.9 | μg/L | NPS | 0 |  |  |  | R
OLYM | 623 | Lake Sun Up | 2015 | 2015-08-18 | FALSE |  | Chlorophyll filtered vey slowly and only able to produce 250 m/s | 1386 | 659 | Mid-Depth | Chlorophyll | 0 | 0 | 2.7 | Pheophytin | 0.93 | μg/L | NPS | -1 |  |  |  | R
OLYM | 623 | Lake Sun Up | 2015 | 2015-08-18 | FALSE |  | Chlorophyll filtered vey slowly and only able to produce 250 m/s | 1386 | 239 | Surface | Dissolved Organic Carbon | 0 | 0 | 1 | DOC | 2.3 | mg/L | CCAL | 0 |  |  |  | R
OLYM | 623 | Lake Sun Up | 2015 | 2015-08-18 | FALSE |  | Chlorophyll filtered vey slowly and only able to produce 250 m/s | 1386 | 233 | Mid-Depth | Nutrients | 0 | 0 | 2.7 | NH3-N | 0 | mg/L | CCAL | 0 | BDL |  |  | R
OLYM | 623 | Lake Sun Up | 2015 | 2015-08-18 | FALSE |  | Chlorophyll filtered vey slowly and only able to produce 250 m/s | 1386 | 233 | Mid-Depth | Nutrients | 0 | 0 | 2.7 | NO3-N + NO2-N | 0 | mg/L | CCAL | 0 | BDL |  |  | R
OLYM | 623 | Lake Sun Up | 2015 | 2015-08-18 | FALSE |  | Chlorophyll filtered vey slowly and only able to produce 250 m/s | 1386 | 233 | Mid-Depth | Nutrients | 0 | 0 | 2.7 | PO4 | 0.001 | mg/L | CCAL | 0 | BDL |  |  | R
OLYM | 623 | Lake Sun Up | 2015 | 2015-08-18 | FALSE |  | Chlorophyll filtered vey slowly and only able to produce 250 m/s | 1386 | 233 | Mid-Depth | Nutrients | 0 | 0 | 2.7 | Total N | 0.18 | mg/L | CCAL | 0 |  |  |  | R
OLYM | 623 | Lake Sun Up | 2015 | 2015-08-18 | FALSE |  | Chlorophyll filtered vey slowly and only able to produce 250 m/s | 1386 | 233 | Mid-Depth | Nutrients | 0 | 0 | 2.7 | Total P | 0.004 | mg/L | CCAL | 0 |  |  |  | R
OLYM | 623 | Lake Sun Up | 2014 | 2014-08-23 | FALSE |  |  | 1391 | 588 | Mid-Depth | Anions/Cations | 0 | 0 | 2.8 | Ca | 6.9084 | mg/L | CW | 0 | UC |  | Units converted from μeq/L | R
OLYM | 623 | Lake Sun Up | 2014 | 2014-08-23 | FALSE |  |  | 1391 | 248 | Mid-Depth | Anions/Cations | 0 | 0 | 2.8 | Ca | 7.3 | mg/L | CCAL | 0 |  |  |  | R
OLYM | 623 | Lake Sun Up | 2014 | 2014-08-23 | FALSE |  |  | 1391 | 248 | Mid-Depth | Anions/Cations | 0 | 0 | 2.8 | Cl | 0.67 | mg/L | CCAL | 0 |  |  |  | R
OLYM | 623 | Lake Sun Up | 2014 | 2014-08-23 | FALSE |  |  | 1391 | 588 | Mid-Depth | Anions/Cations | 0 | 0 | 2.8 | Cl | 1.1458 | mg/L | CW | 0 | UC |  | Units converted from μeq/L | R
OLYM | 623 | Lake Sun Up | 2014 | 2014-08-23 | FALSE |  |  | 1391 | 248 | Mid-Depth | Anions/Cations | 0 | 0 | 2.8 | Cl | 0.65 | mg/L | CCAL | -1 |  |  |  | R
OLYM | 623 | Lake Sun Up | 2014 | 2014-08-23 | FALSE |  |  | 1391 | 248 | Mid-Depth | Anions/Cations | 0 | 0 | 2.8 | K | 0.13 | mg/L | CCAL | 0 |  |  |  | R
OLYM | 623 | Lake Sun Up | 2014 | 2014-08-23 | FALSE |  |  | 1391 | 588 | Mid-Depth | Anions/Cations | 0 | 0 | 2.8 | K | 0.10635 | mg/L | CW | 0 | UC |  | Units converted from μeq/L | R
OLYM | 623 | Lake Sun Up | 2014 | 2014-08-23 | FALSE |  |  | 1391 | 248 | Mid-Depth | Anions/Cations | 0 | 0 | 2.8 | K | 0.14 | mg/L | CCAL | -1 |  |  |  | R
OLYM | 623 | Lake Sun Up | 2014 | 2014-08-23 | FALSE |  |  | 1391 | 248 | Mid-Depth | Anions/Cations | 0 | 0 | 2.8 | Mg | 0.68 | mg/L | CCAL | 0 |  |  |  | R
OLYM | 623 | Lake Sun Up | 2014 | 2014-08-23 | FALSE |  |  | 1391 | 588 | Mid-Depth | Anions/Cations | 0 | 0 | 2.8 | Mg | 0.66097 | mg/L | CW | 0 | UC |  | Units converted from μeq/L | R
OLYM | 623 | Lake Sun Up | 2014 | 2014-08-23 | FALSE |  |  | 1391 | 248 | Mid-Depth | Anions/Cations | 0 | 0 | 2.8 | Na | 0.8 | mg/L | CCAL | -1 |  |  |  | R
OLYM | 623 | Lake Sun Up | 2014 | 2014-08-23 | FALSE |  |  | 1391 | 248 | Mid-Depth | Anions/Cations | 0 | 0 | 2.8 | Na | 0.78 | mg/L | CCAL | 0 |  |  |  | R
OLYM | 623 | Lake Sun Up | 2014 | 2014-08-23 | FALSE |  |  | 1391 | 588 | Mid-Depth | Anions/Cations | 0 | 0 | 2.8 | Na | 0.78211 | mg/L | CW | 0 | UC |  | Units converted from μeq/L | R
OLYM | 623 | Lake Sun Up | 2014 | 2014-08-23 | FALSE |  |  | 1391 | 588 | Mid-Depth | Anions/Cations | 0 | 0 | 2.8 | NH4-N | 0 | mg/L | CW | 0 | UC |  | Units converted from μeq/L to mg/L as N | R
OLYM | 623 | Lake Sun Up | 2014 | 2014-08-23 | FALSE |  |  | 1391 | 588 | Mid-Depth | Anions/Cations | 0 | 0 | 2.8 | NO3-N | 0 | mg/L | CW | 0 | UC |  | Units converted from μeq/L to mg/L as N | R
OLYM | 623 | Lake Sun Up | 2014 | 2014-08-23 | FALSE |  |  | 1391 | 588 | Mid-Depth | Anions/Cations | 0 | 0 | 2.8 | SO4 | 1.3747 | mg/L | CW | 0 | UC |  | Units converted from μeq/L | R
OLYM | 623 | Lake Sun Up | 2014 | 2014-08-23 | FALSE |  |  | 1391 | 248 | Mid-Depth | Anions/Cations | 0 | 0 | 2.8 | SO4 | 0.51 | mg/L | CCAL | -1 |  |  |  | R
OLYM | 623 | Lake Sun Up | 2014 | 2014-08-23 | FALSE |  |  | 1391 | 248 | Mid-Depth | Anions/Cations | 0 | 0 | 2.8 | SO4 | 0.52 | mg/L | CCAL | 0 |  |  |  | R
OLYM | 623 | Lake Sun Up | 2014 | 2014-08-23 | FALSE |  |  | 1391 | 586 | Mid-Depth | Chlorophyll | 0 | 0 | 2.8 | Chlorophyll | 0.42 | μg/L | NPS | 0 |  |  |  | R
OLYM | 623 | Lake Sun Up | 2014 | 2014-08-23 | FALSE |  |  | 1391 | 586 | Mid-Depth | Chlorophyll | 0 | 0 | 2.8 | Chlorophyll | 0.43 | μg/L | NPS | -1 |  |  |  | R
OLYM | 623 | Lake Sun Up | 2014 | 2014-08-23 | FALSE |  |  | 1391 | 586 | Mid-Depth | Chlorophyll | 0 | 0 | 2.8 | Pheophytin | 0.38 | μg/L | NPS | 0 |  |  |  | R
OLYM | 623 | Lake Sun Up | 2014 | 2014-08-23 | FALSE |  |  | 1391 | 586 | Mid-Depth | Chlorophyll | 0 | 0 | 2.8 | Pheophytin | 0.39 | μg/L | NPS | -1 |  |  |  | R
OLYM | 623 | Lake Sun Up | 2014 | 2014-08-23 | FALSE |  |  | 1391 | 250 | Surface | Dissolved Organic Carbon | 0 | 0 | 1 | DOC | 1.14 | mg/L | CCAL | 0 |  |  |  | R
OLYM | 623 | Lake Sun Up | 2014 | 2014-08-23 | FALSE |  |  | 1391 | 246 | Mid-Depth | Nutrients | 0 | 0 | 2.8 | NH3-N | 0.002 | mg/L | CCAL | 0 | BDL |  |  | R
OLYM | 623 | Lake Sun Up | 2014 | 2014-08-23 | FALSE |  |  | 1391 | 246 | Mid-Depth | Nutrients | 0 | 0 | 2.8 | NO3-N + NO2-N | 0 | mg/L | CCAL | 0 | BDL |  |  | R
OLYM | 623 | Lake Sun Up | 2014 | 2014-08-23 | FALSE |  |  | 1391 | 246 | Mid-Depth | Nutrients | 0 | 0 | 2.8 | PO4 | 0 | mg/L | CCAL | 0 | BDL |  |  | R
OLYM | 623 | Lake Sun Up | 2014 | 2014-08-23 | FALSE |  |  | 1391 | 246 | Mid-Depth | Nutrients | 0 | 0 | 2.8 | Total N | 0.11 | mg/L | CCAL | 0 |  |  |  | R
OLYM | 623 | Lake Sun Up | 2014 | 2014-08-23 | FALSE |  |  | 1391 | 246 | Mid-Depth | Nutrients | 0 | 0 | 2.8 | Total P | 0.003 | mg/L | CCAL | 0 |  |  |  | R
OLYM | 623 | Lake Sun Up | 2013 | 2013-08-22 | FALSE |  |  | 1405 | 1246 | Mid-Depth | Anions/Cations | 0 | 0 | 3 | Ca | 6.3265 | mg/L | CW | 0 | UC |  | Units converted from μeq/L | R
OLYM | 623 | Lake Sun Up | 2013 | 2013-08-22 | FALSE |  |  | 1405 | 429 | Mid-Depth | Anions/Cations | 0 | 0 | 3 | Ca | 5.9 | mg/L | CCAL | 0 |  |  |  | R
OLYM | 623 | Lake Sun Up | 2013 | 2013-08-22 | FALSE |  |  | 1405 | 1246 | Mid-Depth | Anions/Cations | 0 | 0 | 3 | Cl | 0.57753 | mg/L | CW | 0 | UC |  | Units converted from μeq/L | R
OLYM | 623 | Lake Sun Up | 2013 | 2013-08-22 | FALSE |  |  | 1405 | 429 | Mid-Depth | Anions/Cations | 0 | 0 | 3 | Cl | 0.45 | mg/L | CCAL | 0 |  |  |  | R
OLYM | 623 | Lake Sun Up | 2013 | 2013-08-22 | FALSE |  |  | 1405 | 1246 | Mid-Depth | Anions/Cations | 0 | 0 | 3 | K | 0.083279 | mg/L | CW | 0 | UC |  | Units converted from μeq/L | R
OLYM | 623 | Lake Sun Up | 2013 | 2013-08-22 | FALSE |  |  | 1405 | 429 | Mid-Depth | Anions/Cations | 0 | 0 | 3 | K | 0.11 | mg/L | CCAL | 0 |  |  |  | R
OLYM | 623 | Lake Sun Up | 2013 | 2013-08-22 | FALSE |  |  | 1405 | 1246 | Mid-Depth | Anions/Cations | 0 | 0 | 3 | Mg | 0.55306 | mg/L | CW | 0 | UC |  | Units converted from μeq/L | R
OLYM | 623 | Lake Sun Up | 2013 | 2013-08-22 | FALSE |  |  | 1405 | 429 | Mid-Depth | Anions/Cations | 0 | 0 | 3 | Mg | 0.56 | mg/L | CCAL | 0 |  |  |  | R
OLYM | 623 | Lake Sun Up | 2013 | 2013-08-22 | FALSE |  |  | 1405 | 429 | Mid-Depth | Anions/Cations | 0 | 0 | 3 | Na | 0.69 | mg/L | CCAL | 0 |  |  |  | R
OLYM | 623 | Lake Sun Up | 2013 | 2013-08-22 | FALSE |  |  | 1405 | 1246 | Mid-Depth | Anions/Cations | 0 | 0 | 3 | Na | 0.56072 | mg/L | CW | 0 | UC |  | Units converted from μeq/L | R
OLYM | 623 | Lake Sun Up | 2013 | 2013-08-22 | FALSE |  |  | 1405 | 429 | Mid-Depth | Anions/Cations | 0 | 0 | 3 | SO4 | 0.42 | mg/L | CCAL | 0 |  |  |  | R
OLYM | 623 | Lake Sun Up | 2013 | 2013-08-22 | FALSE |  |  | 1405 | 1246 | Mid-Depth | Anions/Cations | 0 | 0 | 3 | SO4 | 1.2123 | mg/L | CW | 0 | UC |  | Units converted from μeq/L | R
OLYM | 623 | Lake Sun Up | 2013 | 2013-08-22 | FALSE |  |  | 1405 | 431 | Mid-Depth | Chlorophyll | 0 | 0 | 3 | Chlorophyll | 0.59 | μg/L | NPS | 0 |  |  |  | R
OLYM | 623 | Lake Sun Up | 2013 | 2013-08-22 | FALSE |  |  | 1405 | 431 | Mid-Depth | Chlorophyll | 0 | 0 | 3 | Pheophytin | 0.53 | μg/L | NPS | 0 |  |  |  | R
OLYM | 623 | Lake Sun Up | 2013 | 2013-08-22 | FALSE |  |  | 1405 | 433 | Surface | Dissolved Organic Carbon | 0 | 0 | 1 | DOC | 0.97 | mg/L | CCAL | 0 |  |  |  | R
OLYM | 623 | Lake Sun Up | 2013 | 2013-08-22 | FALSE |  |  | 1405 | 427 | Mid-Depth | Nutrients | 0 | 0 | 3 | NH3-N | 0.005 | mg/L | CCAL | 0 | BDL |  |  | R
OLYM | 623 | Lake Sun Up | 2013 | 2013-08-22 | FALSE |  |  | 1405 | 427 | Mid-Depth | Nutrients | 0 | 0 | 3 | NO3-N + NO2-N | 0.001 | mg/L | CCAL | 0 | BDL |  |  | R
OLYM | 623 | Lake Sun Up | 2013 | 2013-08-22 | FALSE |  |  | 1405 | 427 | Mid-Depth | Nutrients | 0 | 0 | 3 | PO4 | 0 | mg/L | CCAL | 0 | BDL |  |  | R
OLYM | 623 | Lake Sun Up | 2013 | 2013-08-22 | FALSE |  |  | 1405 | 427 | Mid-Depth | Nutrients | 0 | 0 | 3 | Total N | 0.09 | mg/L | CCAL | 0 |  |  |  | R
OLYM | 623 | Lake Sun Up | 2013 | 2013-08-22 | FALSE |  |  | 1405 | 427 | Mid-Depth | Nutrients | 0 | 0 | 3 | Total P | 0.001 | mg/L | CCAL | 0 | BDL |  |  | R
OLYM | 623 | Lake Sun Up | 2012 | 2012-08-28 | FALSE |  |  | 1412 | 315 | Mid-Depth | Anions/Cations | 0 | 0 | 3 | Ca | 4.94 | mg/L | CCAL | 0 |  |  |  | R
OLYM | 623 | Lake Sun Up | 2012 | 2012-08-28 | FALSE |  |  | 1412 | 315 | Mid-Depth | Anions/Cations | 0 | 0 | 3 | Cl | 0.53 | mg/L | CCAL | 0 |  |  |  | R
OLYM | 623 | Lake Sun Up | 2012 | 2012-08-28 | FALSE |  |  | 1412 | 315 | Mid-Depth | Anions/Cations | 0 | 0 | 3 | K | 0.08 | mg/L | CCAL | 0 |  |  |  | R
OLYM | 623 | Lake Sun Up | 2012 | 2012-08-28 | FALSE |  |  | 1412 | 315 | Mid-Depth | Anions/Cations | 0 | 0 | 3 | Mg | 0.49 | mg/L | CCAL | 0 |  |  |  | R
OLYM | 623 | Lake Sun Up | 2012 | 2012-08-28 | FALSE |  |  | 1412 | 315 | Mid-Depth | Anions/Cations | 0 | 0 | 3 | Na | 0.64 | mg/L | CCAL | 0 |  |  |  | R
OLYM | 623 | Lake Sun Up | 2012 | 2012-08-28 | FALSE |  |  | 1412 | 315 | Mid-Depth | Anions/Cations | 0 | 0 | 3 | SO4 | 0.34 | mg/L | CCAL | 0 |  |  |  | R
OLYM | 623 | Lake Sun Up | 2012 | 2012-08-28 | FALSE |  |  | 1412 | 275 | Mid-Depth | Chlorophyll | 0 | 0 | 3 | Chlorophyll | 0.24 | μg/L | NPS | -1 |  |  |  | R
OLYM | 623 | Lake Sun Up | 2012 | 2012-08-28 | FALSE |  |  | 1412 | 275 | Mid-Depth | Chlorophyll | 0 | 0 | 3 | Chlorophyll | 0.23 | μg/L | NPS | 0 |  |  |  | R
OLYM | 623 | Lake Sun Up | 2012 | 2012-08-28 | FALSE |  |  | 1412 | 275 | Mid-Depth | Chlorophyll | 0 | 0 | 3 | Pheophytin | 0.16 | μg/L | NPS | -1 |  |  |  | R
OLYM | 623 | Lake Sun Up | 2012 | 2012-08-28 | FALSE |  |  | 1412 | 275 | Mid-Depth | Chlorophyll | 0 | 0 | 3 | Pheophytin | 0.19 | μg/L | NPS | 0 |  |  |  | R
OLYM | 623 | Lake Sun Up | 2012 | 2012-08-28 | FALSE |  |  | 1412 | 317 | Surface | Dissolved Organic Carbon | 0 | 0 | 1 | DOC | 0.56 | mg/L | CCAL | 0 |  |  |  | R
OLYM | 623 | Lake Sun Up | 2012 | 2012-08-28 | FALSE |  |  | 1412 | 313 | Mid-Depth | Nutrients | 0 | 0 | 3 | NH3-N | 0.005 | mg/L | CCAL | 0 | BDL |  |  | R
OLYM | 623 | Lake Sun Up | 2012 | 2012-08-28 | FALSE |  |  | 1412 | 313 | Mid-Depth | Nutrients | 0 | 0 | 3 | NO3-N + NO2-N | 0.002 | mg/L | CCAL | 0 |  |  |  | R
OLYM | 623 | Lake Sun Up | 2012 | 2012-08-28 | FALSE |  |  | 1412 | 313 | Mid-Depth | Nutrients | 0 | 0 | 3 | PO4 | 0 | mg/L | CCAL | 0 | BDL |  |  | R
OLYM | 623 | Lake Sun Up | 2012 | 2012-08-28 | FALSE |  |  | 1412 | 313 | Mid-Depth | Nutrients | 0 | 0 | 3 | Total N | 0.07 | mg/L | CCAL | 0 |  |  |  | R
OLYM | 623 | Lake Sun Up | 2012 | 2012-08-28 | FALSE |  |  | 1412 | 313 | Mid-Depth | Nutrients | 0 | 0 | 3 | Total P | 0 | mg/L | CCAL | 0 | BDL |  |  | R
OLYM | 623 | Lake Sun Up | 2011 | 2011-09-21 | FALSE |  |  | 1428 | 408 | Mid-Depth | Anions/Cations | 0 | 0 | 3.1 | Ca | 4.19 | mg/L | CCAL | 0 |  |  |  | R
OLYM | 623 | Lake Sun Up | 2011 | 2011-09-21 | FALSE |  |  | 1428 | 408 | Mid-Depth | Anions/Cations | 0 | 0 | 3.1 | Cl | 0.3 | mg/L | CCAL | 0 |  |  |  | R
OLYM | 623 | Lake Sun Up | 2011 | 2011-09-21 | FALSE |  |  | 1428 | 408 | Mid-Depth | Anions/Cations | 0 | 0 | 3.1 | K | 0.05 | mg/L | CCAL | 0 |  |  |  | R
OLYM | 623 | Lake Sun Up | 2011 | 2011-09-21 | FALSE |  |  | 1428 | 408 | Mid-Depth | Anions/Cations | 0 | 0 | 3.1 | Mg | 0.42 | mg/L | CCAL | 0 |  |  |  | R
OLYM | 623 | Lake Sun Up | 2011 | 2011-09-21 | FALSE |  |  | 1428 | 408 | Mid-Depth | Anions/Cations | 0 | 0 | 3.1 | Na | 0.55 | mg/L | CCAL | 0 |  |  |  | R
OLYM | 623 | Lake Sun Up | 2011 | 2011-09-21 | FALSE |  |  | 1428 | 408 | Mid-Depth | Anions/Cations | 0 | 0 | 3.1 | SO4 | 0.29 | mg/L | CCAL | 0 |  |  |  | R
OLYM | 623 | Lake Sun Up | 2011 | 2011-09-21 | FALSE |  |  | 1428 | 410 | Mid-Depth | Chlorophyll | 0 | 0 | 3.1 | Chlorophyll | 0.23 | μg/L | NPS | 0 |  |  |  | R
OLYM | 623 | Lake Sun Up | 2011 | 2011-09-21 | FALSE |  |  | 1428 | 410 | Mid-Depth | Chlorophyll | 0 | 0 | 3.1 | Pheophytin | 0.13 | μg/L | NPS | 0 |  |  |  | R
OLYM | 623 | Lake Sun Up | 2011 | 2011-09-21 | FALSE |  |  | 1428 | 412 | Surface | Dissolved Organic Carbon | 0 | 0 | 1 | DOC | 0.51 | mg/L | CCAL | 0 |  |  |  | R
OLYM | 623 | Lake Sun Up | 2011 | 2011-09-21 | FALSE |  |  | 1428 | 412 | Surface | Dissolved Organic Carbon | 0 | 0 | 1 | DOC | 0.51 | mg/L | CCAL | -1 |  |  |  | R
OLYM | 623 | Lake Sun Up | 2011 | 2011-09-21 | FALSE |  |  | 1428 | 406 | Mid-Depth | Nutrients | 0 | 0 | 3.1 | NH3-N | 0.014 | mg/L | CCAL | 0 |  |  |  | R
OLYM | 623 | Lake Sun Up | 2011 | 2011-09-21 | FALSE |  |  | 1428 | 406 | Mid-Depth | Nutrients | 0 | 0 | 3.1 | NO3-N + NO2-N | 0.002 | mg/L | CCAL | 0 |  |  |  | R
OLYM | 623 | Lake Sun Up | 2011 | 2011-09-21 | FALSE |  |  | 1428 | 406 | Mid-Depth | Nutrients | 0 | 0 | 3.1 | PO4 | 0 | mg/L | CCAL | 0 | BDL |  |  | R
OLYM | 623 | Lake Sun Up | 2011 | 2011-09-21 | FALSE |  |  | 1428 | 406 | Mid-Depth | Nutrients | 0 | 0 | 3.1 | Total N | 0.02 | mg/L | CCAL | 0 |  |  |  | R
OLYM | 623 | Lake Sun Up | 2011 | 2011-09-21 | FALSE |  |  | 1428 | 406 | Mid-Depth | Nutrients | 0 | 0 | 3.1 | Total P | 0 | mg/L | CCAL | 0 | BDL |  |  | R
OLYM | 623 | Lake Sun Up | 2010 | 2010-08-12 | FALSE |  |  | 2603 | 1974 | Mid-Depth | Anions/Cations | 0 | 0 | 3 | Ca | 4.87 | mg/L | CCAL | 0 |  |  |  | R
OLYM | 623 | Lake Sun Up | 2010 | 2010-08-12 | FALSE |  |  | 2603 | 1974 | Mid-Depth | Anions/Cations | 0 | 0 | 3 | Cl | 0.58 | mg/L | CCAL | 0 |  |  |  | R
OLYM | 623 | Lake Sun Up | 2010 | 2010-08-12 | FALSE |  |  | 2603 | 1974 | Mid-Depth | Anions/Cations | 0 | 0 | 3 | K | 0.08 | mg/L | CCAL | 0 |  |  |  | R
OLYM | 623 | Lake Sun Up | 2010 | 2010-08-12 | FALSE |  |  | 2603 | 1974 | Mid-Depth | Anions/Cations | 0 | 0 | 3 | Mg | 0.49 | mg/L | CCAL | 0 |  |  |  | R
OLYM | 623 | Lake Sun Up | 2010 | 2010-08-12 | FALSE |  |  | 2603 | 1974 | Mid-Depth | Anions/Cations | 0 | 0 | 3 | Na | 0.76 | mg/L | CCAL | 0 |  |  |  | R
OLYM | 623 | Lake Sun Up | 2010 | 2010-08-12 | FALSE |  |  | 2603 | 1974 | Mid-Depth | Anions/Cations | 0 | 0 | 3 | SO4 | 0.37 | mg/L | CCAL | 0 |  |  |  | R
OLYM | 623 | Lake Sun Up | 2010 | 2010-08-12 | FALSE |  |  | 2603 | 2118 | Mid-Depth | Chlorophyll | 0 | 0 | 3 | Chlorophyll | 0.12 | μg/L | NPS | 0 |  |  |  | R
OLYM | 623 | Lake Sun Up | 2010 | 2010-08-12 | FALSE |  |  | 2603 | 2118 | Mid-Depth | Chlorophyll | 0 | 0 | 3 | Pheophytin | 0.24 | μg/L | NPS | 0 |  |  |  | R
OLYM | 623 | Lake Sun Up | 2010 | 2010-08-12 | FALSE |  |  | 2603 | 1976 | Surface | Dissolved Organic Carbon | 0 | 0 |  | DOC | 0.65 | mg/L | CCAL | 0 |  |  |  | R
OLYM | 623 | Lake Sun Up | 2010 | 2010-08-12 | FALSE |  |  | 2603 | 1972 | Mid-Depth | Nutrients | 0 | 0 |  | NH3-N | 0.013 | mg/L | CCAL | 0 |  |  |  | R
OLYM | 623 | Lake Sun Up | 2010 | 2010-08-12 | FALSE |  |  | 2603 | 1972 | Mid-Depth | Nutrients | 0 | 0 |  | NO3-N + NO2-N | 0 | mg/L | CCAL | 0 | BDL |  |  | R
OLYM | 623 | Lake Sun Up | 2010 | 2010-08-12 | FALSE |  |  | 2603 | 1972 | Mid-Depth | Nutrients | 0 | 0 |  | PO4 | 0 | mg/L | CCAL | 0 | BDL |  |  | R
OLYM | 623 | Lake Sun Up | 2010 | 2010-08-12 | FALSE |  |  | 2603 | 1972 | Mid-Depth | Nutrients | 0 | 0 |  | Total N | 0.06 | mg/L | CCAL | 0 |  |  |  | R
OLYM | 623 | Lake Sun Up | 2010 | 2010-08-12 | FALSE |  |  | 2603 | 1972 | Mid-Depth | Nutrients | 0 | 0 |  | Total P | 0.002 | mg/L | CCAL | 0 | BDL |  |  | R
OLYM | 623 | Lake Sun Up | 2009 | 2009-08-27 | FALSE |  |  | 2605 | 1979 | Mid-Depth | Anions/Cations | 0 | 0 |  | Ca | 6.87 | mg/L | CCAL | 0 |  |  |  | R
OLYM | 623 | Lake Sun Up | 2009 | 2009-08-27 | FALSE |  |  | 2605 | 1979 | Mid-Depth | Anions/Cations | 0 | 0 |  | Cl | 0.65 | mg/L | CCAL | 0 |  |  |  | R
OLYM | 623 | Lake Sun Up | 2009 | 2009-08-27 | FALSE |  |  | 2605 | 1979 | Mid-Depth | Anions/Cations | 0 | 0 |  | K | 0.18 | mg/L | CCAL | 0 |  |  |  | R
OLYM | 623 | Lake Sun Up | 2009 | 2009-08-27 | FALSE |  |  | 2605 | 1979 | Mid-Depth | Anions/Cations | 0 | 0 |  | Mg | 0.75 | mg/L | CCAL | 0 |  |  |  | R
OLYM | 623 | Lake Sun Up | 2009 | 2009-08-27 | FALSE |  |  | 2605 | 1979 | Mid-Depth | Anions/Cations | 0 | 0 |  | Na | 0.8 | mg/L | CCAL | 0 |  |  |  | R
OLYM | 623 | Lake Sun Up | 2009 | 2009-08-27 | FALSE |  |  | 2605 | 1979 | Mid-Depth | Anions/Cations | 0 | 0 |  | SO4 | 0.54 | mg/L | CCAL | 0 |  |  |  | R
OLYM | 623 | Lake Sun Up | 2009 | 2009-08-27 | FALSE |  |  | 2605 | 2131 | Mid-Depth | Chlorophyll | 0 | 0 |  | Chlorophyll | 0.29 | μg/L | NPS | 0 |  |  |  | R
OLYM | 623 | Lake Sun Up | 2009 | 2009-08-27 | FALSE |  |  | 2605 | 2131 | Mid-Depth | Chlorophyll | 0 | 0 |  | Pheophytin | 0.85 | μg/L | NPS | 0 |  |  |  | R
OLYM | 623 | Lake Sun Up | 2009 | 2009-08-27 | FALSE |  |  | 2605 | 1981 | Surface | Dissolved Organic Carbon | 0 | 0 |  | DOC | 1.21 | mg/L | CCAL | 0 |  |  |  | R
OLYM | 623 | Lake Sun Up | 2009 | 2009-08-27 | FALSE |  |  | 2605 | 1977 | Mid-Depth | Nutrients | 0 | 0 |  | NH3-N | 0.008 | mg/L | CCAL | 0 | BDL |  |  | R
OLYM | 623 | Lake Sun Up | 2009 | 2009-08-27 | FALSE |  |  | 2605 | 1977 | Mid-Depth | Nutrients | 0 | 0 |  | NO3-N + NO2-N | 0 | mg/L | CCAL | 0 | BDL |  |  | R
OLYM | 623 | Lake Sun Up | 2009 | 2009-08-27 | FALSE |  |  | 2605 | 1977 | Mid-Depth | Nutrients | 0 | 0 |  | PO4 | 0.002 | mg/L | CCAL | 0 |  |  |  | R
OLYM | 623 | Lake Sun Up | 2009 | 2009-08-27 | FALSE |  |  | 2605 | 1977 | Mid-Depth | Nutrients | 0 | 0 |  | Total N | 0.11 | mg/L | CCAL | 0 |  |  |  | R
OLYM | 623 | Lake Sun Up | 2009 | 2009-08-27 | FALSE |  |  | 2605 | 1977 | Mid-Depth | Nutrients | 0 | 0 |  | Total P | 0.005 | mg/L | CCAL | 0 |  |  |  | R
OLYM | 623 | Lake Sun Up | 2007 | 2007-09-13 | FALSE |  |  | 2841 | 2160 | Mid-Depth | Acid Neutralizing Capacity | 0 | 0 | 3.1 | ANC | 0.23 | μeq/L | NPS | 0 |  |  |  | R
OLYM | 627 | Lake Connie | 2018 | 2018-09-19 | FALSE |  | Collected at 10:20. | 3319 | 2649 | Mid-Depth | Anions/Cations | 0 | 0 | 4.5 | Ca | 2.46 | mg/L | CCAL | 0 |  |  |  | R
OLYM | 627 | Lake Connie | 2018 | 2018-09-19 | FALSE |  | Collected at 10:20. | 3319 | 2649 | Mid-Depth | Anions/Cations | 0 | 0 | 4.5 | Cl | 0.46 | mg/L | CCAL | 0 |  |  |  | R
OLYM | 627 | Lake Connie | 2018 | 2018-09-19 | FALSE |  | Collected at 10:20. | 3319 | 2649 | Mid-Depth | Anions/Cations | 0 | 0 | 4.5 | K | 0.08 | mg/L | CCAL | 0 |  |  |  | R
OLYM | 627 | Lake Connie | 2018 | 2018-09-19 | FALSE |  | Collected at 10:20. | 3319 | 2649 | Mid-Depth | Anions/Cations | 0 | 0 | 4.5 | Mg | 0.28 | mg/L | CCAL | 0 |  |  |  | R
OLYM | 627 | Lake Connie | 2018 | 2018-09-19 | FALSE |  | Collected at 10:20. | 3319 | 2649 | Mid-Depth | Anions/Cations | 0 | 0 | 4.5 | Na | 0.48 | mg/L | CCAL | 0 |  |  |  | R
OLYM | 627 | Lake Connie | 2018 | 2018-09-19 | FALSE |  | Collected at 10:20. | 3319 | 2649 | Mid-Depth | Anions/Cations | 0 | 0 | 4.5 | SO4 | 0.38 | mg/L | CCAL | 0 |  |  |  | R
OLYM | 627 | Lake Connie | 2018 | 2018-09-19 | FALSE |  | Collected at 10:20. | 3319 | 2647 | Mid-Depth | Nutrients | 0 | 0 | 4.5 | NH3-N | 0.004 | mg/L | CCAL | 0 | BDL |  |  | R
OLYM | 627 | Lake Connie | 2018 | 2018-09-19 | FALSE |  | Collected at 10:20. | 3319 | 2647 | Mid-Depth | Nutrients | 0 | 0 | 4.5 | NO3-N + NO2-N | 0.001 | mg/L | CCAL | 0 | BDL |  |  | R
OLYM | 627 | Lake Connie | 2018 | 2018-09-19 | FALSE |  | Collected at 10:20. | 3319 | 2647 | Mid-Depth | Nutrients | 0 | 0 | 4.5 | NO3-N + NO2-N | 0.001 | mg/L | CCAL | -1 | BDL |  |  | R
OLYM | 627 | Lake Connie | 2018 | 2018-09-19 | FALSE |  | Collected at 10:20. | 3319 | 2647 | Mid-Depth | Nutrients | 0 | 0 | 4.5 | PO4 | 0 | mg/L | CCAL | 0 | BDL |  |  | R
OLYM | 627 | Lake Connie | 2018 | 2018-09-19 | FALSE |  | Collected at 10:20. | 3319 | 2647 | Mid-Depth | Nutrients | 0 | 0 | 4.5 | TDS | 7 | mg/L | CCAL | 0 |  |  |  | R
OLYM | 627 | Lake Connie | 2018 | 2018-09-19 | FALSE |  | Collected at 10:20. | 3319 | 2647 | Mid-Depth | Nutrients | 0 | 0 | 4.5 | Total N | 0.07 | mg/L | CCAL | 0 |  |  |  | R
OLYM | 627 | Lake Connie | 2018 | 2018-09-19 | FALSE |  | Collected at 10:20. | 3319 | 2647 | Mid-Depth | Nutrients | 0 | 0 | 4.5 | Total P | 0.005 | mg/L | CCAL | 0 |  |  |  | R
OLYM | 627 | Lake Connie | 2017 | 2017-09-21 | FALSE |  | Collected at 13:30 | 3310 | 2602 | Mid-Depth | Anions/Cations | 0 | 0 | 4.5 | Ca | 2.25 | mg/L | CCAL | 0 |  |  |  | R
OLYM | 627 | Lake Connie | 2017 | 2017-09-21 | FALSE |  | Collected at 13:30 | 3310 | 2602 | Mid-Depth | Anions/Cations | 0 | 0 | 4.5 | Cl | 0.3 | mg/L | CCAL | 0 |  |  |  | R
OLYM | 627 | Lake Connie | 2017 | 2017-09-21 | FALSE |  | Collected at 13:30 | 3310 | 2602 | Mid-Depth | Anions/Cations | 0 | 0 | 4.5 | K | 0.07 | mg/L | CCAL | 0 |  |  |  | R
OLYM | 627 | Lake Connie | 2017 | 2017-09-21 | FALSE |  | Collected at 13:30 | 3310 | 2602 | Mid-Depth | Anions/Cations | 0 | 0 | 4.5 | Mg | 0.26 | mg/L | CCAL | 0 |  |  |  | R
OLYM | 627 | Lake Connie | 2017 | 2017-09-21 | FALSE |  | Collected at 13:30 | 3310 | 2602 | Mid-Depth | Anions/Cations | 0 | 0 | 4.5 | Na | 0.44 | mg/L | CCAL | 0 |  |  |  | R
OLYM | 627 | Lake Connie | 2017 | 2017-09-21 | FALSE |  | Collected at 13:30 | 3310 | 2602 | Mid-Depth | Anions/Cations | 0 | 0 | 4.5 | SO4 | 0.34 | mg/L | CCAL | 0 |  |  |  | R
OLYM | 627 | Lake Connie | 2017 | 2017-09-21 | FALSE |  | Collected at 13:30 | 3310 | 2698 | Mid-Depth | Chlorophyll | 0 | 0 | 4.5 | Chlorophyll | 0.25 | μg/L | NPS | -1 |  |  |  | R
OLYM | 627 | Lake Connie | 2017 | 2017-09-21 | FALSE |  | Collected at 13:30 | 3310 | 2698 | Mid-Depth | Chlorophyll | 0 | 0 | 4.5 | Chlorophyll | 0.25 | μg/L | NPS | 0 |  |  |  | R
OLYM | 627 | Lake Connie | 2017 | 2017-09-21 | FALSE |  | Collected at 13:30 | 3310 | 2698 | Mid-Depth | Chlorophyll | 0 | 0 | 4.5 | Pheophytin | 0.18 | μg/L | NPS | -1 |  |  |  | R
OLYM | 627 | Lake Connie | 2017 | 2017-09-21 | FALSE |  | Collected at 13:30 | 3310 | 2698 | Mid-Depth | Chlorophyll | 0 | 0 | 4.5 | Pheophytin | 0.21 | μg/L | NPS | 0 |  |  |  | R
OLYM | 627 | Lake Connie | 2017 | 2017-09-21 | FALSE |  | Collected at 13:30 | 3310 | 2600 | Mid-Depth | Nutrients | 0 | 0 | 4.5 | NH3-N | 0.008 | mg/L | CCAL | -1 | BDL |  |  | R
OLYM | 627 | Lake Connie | 2017 | 2017-09-21 | FALSE |  | Collected at 13:30 | 3310 | 2600 | Mid-Depth | Nutrients | 0 | 0 | 4.5 | NH3-N | 0.009 | mg/L | CCAL | 0 | BDL |  |  | R
OLYM | 627 | Lake Connie | 2017 | 2017-09-21 | FALSE |  | Collected at 13:30 | 3310 | 2600 | Mid-Depth | Nutrients | 0 | 0 | 4.5 | NO3-N + NO2-N | 0.005 | mg/L | CCAL | 0 |  |  |  | R
OLYM | 627 | Lake Connie | 2017 | 2017-09-21 | FALSE |  | Collected at 13:30 | 3310 | 2600 | Mid-Depth | Nutrients | 0 | 0 | 4.5 | PO4 | 0.006 | mg/L | CCAL | -1 |  |  |  | R
OLYM | 627 | Lake Connie | 2017 | 2017-09-21 | FALSE |  | Collected at 13:30 | 3310 | 2600 | Mid-Depth | Nutrients | 0 | 0 | 4.5 | PO4 | 0.006 | mg/L | CCAL | 0 |  |  |  | R
OLYM | 627 | Lake Connie | 2017 | 2017-09-21 | FALSE |  | Collected at 13:30 | 3310 | 2600 | Mid-Depth | Nutrients | 0 | 0 | 4.5 | TDS | 9 | mg/L | CCAL | 0 |  |  |  | R
OLYM | 627 | Lake Connie | 2017 | 2017-09-21 | FALSE |  | Collected at 13:30 | 3310 | 2600 | Mid-Depth | Nutrients | 0 | 0 | 4.5 | Total N | 0.06 | mg/L | CCAL | 0 |  |  |  | R
OLYM | 627 | Lake Connie | 2017 | 2017-09-21 | FALSE |  | Collected at 13:30 | 3310 | 2600 | Mid-Depth | Nutrients | 0 | 0 | 4.5 | Total P | 0.006 | mg/L | CCAL | 0 |  |  |  | R
OLYM | 627 | Lake Connie | 2016 | 2016-08-25 | FALSE |  |  | 2609 | 1994 | Mid-Depth | Anions/Cations | 0 | 0 | 4.45 | Ca | 2.89 | mg/L | CCAL | 0 |  |  |  | R
OLYM | 627 | Lake Connie | 2016 | 2016-08-25 | FALSE |  |  | 2609 | 1994 | Mid-Depth | Anions/Cations | 0 | 0 | 4.45 | Cl | 1.28 | mg/L | CCAL | 0 |  |  |  | R
OLYM | 627 | Lake Connie | 2016 | 2016-08-25 | FALSE |  |  | 2609 | 1994 | Mid-Depth | Anions/Cations | 0 | 0 | 4.45 | K | 0.06 | mg/L | CCAL | 0 |  |  |  | R
OLYM | 627 | Lake Connie | 2016 | 2016-08-25 | FALSE |  |  | 2609 | 1994 | Mid-Depth | Anions/Cations | 0 | 0 | 4.45 | Mg | 0.31 | mg/L | CCAL | 0 |  |  |  | R
OLYM | 627 | Lake Connie | 2016 | 2016-08-25 | FALSE |  |  | 2609 | 1994 | Mid-Depth | Anions/Cations | 0 | 0 | 4.45 | Na | 0.62 | mg/L | CCAL | 0 |  |  |  | R
OLYM | 627 | Lake Connie | 2016 | 2016-08-25 | FALSE |  |  | 2609 | 1994 | Mid-Depth | Anions/Cations | 0 | 0 | 4.45 | SO4 | 0.46 | mg/L | CCAL | 0 |  |  |  | R
OLYM | 627 | Lake Connie | 2016 | 2016-08-25 | FALSE |  |  | 2609 | 2181 | Mid-Depth | Chlorophyll | 0 | 0 | 4.45 | Chlorophyll | 0.18 | μg/L | NPS | -1 |  |  |  | R
OLYM | 627 | Lake Connie | 2016 | 2016-08-25 | FALSE |  |  | 2609 | 2181 | Mid-Depth | Chlorophyll | 0 | 0 | 4.45 | Chlorophyll | 0.17 | μg/L | NPS | 0 |  |  |  | R
OLYM | 627 | Lake Connie | 2016 | 2016-08-25 | FALSE |  |  | 2609 | 2181 | Mid-Depth | Chlorophyll | 0 | 0 | 4.45 | Pheophytin | 0.14 | μg/L | NPS | -1 |  |  |  | R
OLYM | 627 | Lake Connie | 2016 | 2016-08-25 | FALSE |  |  | 2609 | 2181 | Mid-Depth | Chlorophyll | 0 | 0 | 4.45 | Pheophytin | 0.13 | μg/L | NPS | 0 |  |  |  | R
OLYM | 627 | Lake Connie | 2016 | 2016-08-25 | FALSE |  |  | 2609 | 1992 | Mid-Depth | Nutrients | 0 | 0 | 4.45 | NH3-N | 0.006 | mg/L | CCAL | 0 | BDL |  |  | R
OLYM | 627 | Lake Connie | 2016 | 2016-08-25 | FALSE |  |  | 2609 | 1992 | Mid-Depth | Nutrients | 0 | 0 | 4.45 | NO3-N + NO2-N | 0.001 | mg/L | CCAL | 0 | BDL |  |  | R
OLYM | 627 | Lake Connie | 2016 | 2016-08-25 | FALSE |  |  | 2609 | 1992 | Mid-Depth | Nutrients | 0 | 0 | 4.45 | PO4 | 0.002 | mg/L | CCAL | 0 |  |  |  | R
OLYM | 627 | Lake Connie | 2016 | 2016-08-25 | FALSE |  |  | 2609 | 1992 | Mid-Depth | Nutrients | 0 | 0 | 4.45 | TDS | 17 | mg/L | CCAL | 0 |  |  |  | R
OLYM | 627 | Lake Connie | 2016 | 2016-08-25 | FALSE |  |  | 2609 | 1992 | Mid-Depth | Nutrients | 0 | 0 | 4.45 | Total N | 0.05 | mg/L | CCAL | 0 |  |  |  | R
OLYM | 627 | Lake Connie | 2016 | 2016-08-25 | FALSE |  |  | 2609 | 1992 | Mid-Depth | Nutrients | 0 | 0 | 4.45 | Total P | 0.002 | mg/L | CCAL | 0 | BDL |  |  | R
OLYM | 627 | Lake Connie | 2015 | 2015-08-20 | FALSE |  |  | 1387 | 665 | Mid-Depth | Anions/Cations | 0 | 0 | 4.4 | Ca | 2.5904 | mg/L | CW | 0 | UC |  | Units converted from μeq/L | R
OLYM | 627 | Lake Connie | 2015 | 2015-08-20 | FALSE |  |  | 1387 | 192 | Mid-Depth | Anions/Cations | 0 | 0 | 4.4 | Ca | 2.96 | mg/L | CCAL | 0 |  |  |  | R
OLYM | 627 | Lake Connie | 2015 | 2015-08-20 | FALSE |  |  | 1387 | 665 | Mid-Depth | Anions/Cations | 0 | 0 | 4.4 | Cl | 0.51761 | mg/L | CW | 0 | UC |  | Units converted from μeq/L | R
OLYM | 627 | Lake Connie | 2015 | 2015-08-20 | FALSE |  |  | 1387 | 192 | Mid-Depth | Anions/Cations | 0 | 0 | 4.4 | Cl | 0.54 | mg/L | CCAL | 0 |  |  |  | R
OLYM | 627 | Lake Connie | 2015 | 2015-08-20 | FALSE |  |  | 1387 | 192 | Mid-Depth | Anions/Cations | 0 | 0 | 4.4 | Cl | 0.56 | mg/L | CCAL | -1 |  |  |  | R
OLYM | 627 | Lake Connie | 2015 | 2015-08-20 | FALSE |  |  | 1387 | 192 | Mid-Depth | Anions/Cations | 0 | 0 | 4.4 | K | 0.12 | mg/L | CCAL | 0 |  |  |  | R
OLYM | 627 | Lake Connie | 2015 | 2015-08-20 | FALSE |  |  | 1387 | 665 | Mid-Depth | Anions/Cations | 0 | 0 | 4.4 | K | 0.063339 | mg/L | CW | 0 | UC |  | Units converted from μeq/L | R
OLYM | 627 | Lake Connie | 2015 | 2015-08-20 | FALSE |  |  | 1387 | 665 | Mid-Depth | Anions/Cations | 0 | 0 | 4.4 | Mg | 0.33966 | mg/L | CW | 0 | UC |  | Units converted from μeq/L | R
OLYM | 627 | Lake Connie | 2015 | 2015-08-20 | FALSE |  |  | 1387 | 192 | Mid-Depth | Anions/Cations | 0 | 0 | 4.4 | Mg | 0.34 | mg/L | CCAL | 0 |  |  |  | R
OLYM | 627 | Lake Connie | 2015 | 2015-08-20 | FALSE |  |  | 1387 | 665 | Mid-Depth | Anions/Cations | 0 | 0 | 4.4 | Na | 0.59222 | mg/L | CW | 0 | UC |  | Units converted from μeq/L | R
OLYM | 627 | Lake Connie | 2015 | 2015-08-20 | FALSE |  |  | 1387 | 192 | Mid-Depth | Anions/Cations | 0 | 0 | 4.4 | Na | 0.61 | mg/L | CCAL | 0 |  |  |  | R
OLYM | 627 | Lake Connie | 2015 | 2015-08-20 | FALSE |  |  | 1387 | 665 | Mid-Depth | Anions/Cations | 0 | 0 | 4.4 | NH4-N | 0 | mg/L | CW | 0 | UC |  | Units converted from μeq/L to mg/L as N | R
OLYM | 627 | Lake Connie | 2015 | 2015-08-20 | FALSE |  |  | 1387 | 665 | Mid-Depth | Anions/Cations | 0 | 0 | 4.4 | NO3-N | 0 | mg/L | CW | 0 | UC |  | Units converted from μeq/L to mg/L as N | R
OLYM | 627 | Lake Connie | 2015 | 2015-08-20 | FALSE |  |  | 1387 | 192 | Mid-Depth | Anions/Cations | 0 | 0 | 4.4 | SO4 | 0.45 | mg/L | CCAL | 0 |  |  |  | R
OLYM | 627 | Lake Connie | 2015 | 2015-08-20 | FALSE |  |  | 1387 | 665 | Mid-Depth | Anions/Cations | 0 | 0 | 4.4 | SO4 | 1.3065 | mg/L | CW | 0 | UC |  | Units converted from μeq/L | R
OLYM | 627 | Lake Connie | 2015 | 2015-08-20 | FALSE |  |  | 1387 | 192 | Mid-Depth | Anions/Cations | 0 | 0 | 4.4 | SO4 | 0.46 | mg/L | CCAL | -1 |  |  |  | R
OLYM | 627 | Lake Connie | 2015 | 2015-08-20 | FALSE |  |  | 1387 | 663 | Mid-Depth | Chlorophyll | 0 | 0 | 4.4 | Chlorophyll | 0.56 | μg/L | NPS | -1 |  |  |  | R
OLYM | 627 | Lake Connie | 2015 | 2015-08-20 | FALSE |  |  | 1387 | 663 | Mid-Depth | Chlorophyll | 0 | 0 | 4.4 | Chlorophyll | 0.66 | μg/L | NPS | 0 |  |  |  | R
OLYM | 627 | Lake Connie | 2015 | 2015-08-20 | FALSE |  |  | 1387 | 663 | Mid-Depth | Chlorophyll | 0 | 0 | 4.4 | Pheophytin | 0.44 | μg/L | NPS | -1 |  |  |  | R
OLYM | 627 | Lake Connie | 2015 | 2015-08-20 | FALSE |  |  | 1387 | 663 | Mid-Depth | Chlorophyll | 0 | 0 | 4.4 | Pheophytin | 0.48 | μg/L | NPS | 0 |  |  |  | R
OLYM | 627 | Lake Connie | 2015 | 2015-08-20 | FALSE |  |  | 1387 | 195 | Surface | Dissolved Organic Carbon | 0 | 0 | 1 | DOC | 1.2 | mg/L | CCAL | 0 |  |  |  | R
OLYM | 627 | Lake Connie | 2015 | 2015-08-20 | FALSE |  |  | 1387 | 190 | Mid-Depth | Nutrients | 0 | 0 | 4.4 | NH3-N | 0 | mg/L | CCAL | 0 | BDL |  |  | R
OLYM | 627 | Lake Connie | 2015 | 2015-08-20 | FALSE |  |  | 1387 | 190 | Mid-Depth | Nutrients | 0 | 0 | 4.4 | NO3-N + NO2-N | 0 | mg/L | CCAL | 0 | BDL |  |  | R
OLYM | 627 | Lake Connie | 2015 | 2015-08-20 | FALSE |  |  | 1387 | 190 | Mid-Depth | Nutrients | 0 | 0 | 4.4 | PO4 | 0 | mg/L | CCAL | 0 | BDL |  |  | R
OLYM | 627 | Lake Connie | 2015 | 2015-08-20 | FALSE |  |  | 1387 | 190 | Mid-Depth | Nutrients | 0 | 0 | 4.4 | Total N | 0.09 | mg/L | CCAL | -1 |  |  |  | R
OLYM | 627 | Lake Connie | 2015 | 2015-08-20 | FALSE |  |  | 1387 | 190 | Mid-Depth | Nutrients | 0 | 0 | 4.4 | Total N | 0.09 | mg/L | CCAL | 0 |  |  |  | R
OLYM | 627 | Lake Connie | 2015 | 2015-08-20 | FALSE |  |  | 1387 | 190 | Mid-Depth | Nutrients | 0 | 0 | 4.4 | Total P | 0.002 | mg/L | CCAL | -1 | BDL |  |  | R
OLYM | 627 | Lake Connie | 2015 | 2015-08-20 | FALSE |  |  | 1387 | 190 | Mid-Depth | Nutrients | 0 | 0 | 4.4 | Total P | 0.003 | mg/L | CCAL | 0 |  |  |  | R
OLYM | 627 | Lake Connie | 2014 | 2014-08-25 | FALSE |  |  | 1393 | 269 | Mid-Depth | Anions/Cations | 0 | 0 | 4.5 | Ca | 3.5 | mg/L | CCAL | 0 |  |  |  | R
OLYM | 627 | Lake Connie | 2014 | 2014-08-25 | FALSE |  |  | 1393 | 641 | Mid-Depth | Anions/Cations | 0 | 0 | 4.5 | Ca | 3.201 | mg/L | CW | 0 | UC |  | Units converted from μeq/L | R
OLYM | 627 | Lake Connie | 2014 | 2014-08-25 | FALSE |  |  | 1393 | 269 | Mid-Depth | Anions/Cations | 0 | 0 | 4.5 | Cl | 0.67 | mg/L | CCAL | 0 |  |  |  | R
OLYM | 627 | Lake Connie | 2014 | 2014-08-25 | FALSE |  |  | 1393 | 269 | Mid-Depth | Anions/Cations | 0 | 0 | 4.5 | Cl | 0.66 | mg/L | CCAL | -1 |  |  |  | R
OLYM | 627 | Lake Connie | 2014 | 2014-08-25 | FALSE |  |  | 1393 | 641 | Mid-Depth | Anions/Cations | 0 | 0 | 4.5 | Cl | 0.61156 | mg/L | CW | 0 | UC |  | Units converted from μeq/L | R
OLYM | 627 | Lake Connie | 2014 | 2014-08-25 | FALSE |  |  | 1393 | 269 | Mid-Depth | Anions/Cations | 0 | 0 | 4.5 | K | 0.06 | mg/L | CCAL | 0 |  |  |  | R
OLYM | 627 | Lake Connie | 2014 | 2014-08-25 | FALSE |  |  | 1393 | 641 | Mid-Depth | Anions/Cations | 0 | 0 | 4.5 | K | 0.03988 | mg/L | CW | 0 | UC |  | Units converted from μeq/L | R
OLYM | 627 | Lake Connie | 2014 | 2014-08-25 | FALSE |  |  | 1393 | 641 | Mid-Depth | Anions/Cations | 0 | 0 | 4.5 | Mg | 0.33225 | mg/L | CW | 0 | UC |  | Units converted from μeq/L | R
OLYM | 627 | Lake Connie | 2014 | 2014-08-25 | FALSE |  |  | 1393 | 269 | Mid-Depth | Anions/Cations | 0 | 0 | 4.5 | Mg | 0.35 | mg/L | CCAL | 0 |  |  |  | R
OLYM | 627 | Lake Connie | 2014 | 2014-08-25 | FALSE |  |  | 1393 | 269 | Mid-Depth | Anions/Cations | 0 | 0 | 4.5 | Na | 0.6 | mg/L | CCAL | 0 |  |  |  | R
OLYM | 627 | Lake Connie | 2014 | 2014-08-25 | FALSE |  |  | 1393 | 641 | Mid-Depth | Anions/Cations | 0 | 0 | 4.5 | Na | 0.61728 | mg/L | CW | 0 | UC |  | Units converted from μeq/L | R
OLYM | 627 | Lake Connie | 2014 | 2014-08-25 | FALSE |  |  | 1393 | 641 | Mid-Depth | Anions/Cations | 0 | 0 | 4.5 | NH4-N | 0 | mg/L | CW | 0 | UC |  | Units converted from μeq/L to mg/L as N | R
OLYM | 627 | Lake Connie | 2014 | 2014-08-25 | FALSE |  |  | 1393 | 641 | Mid-Depth | Anions/Cations | 0 | 0 | 4.5 | NO3-N | 0.00014007 | mg/L | CW | 0 | UC |  | Units converted from μeq/L to mg/L as N | R
OLYM | 627 | Lake Connie | 2014 | 2014-08-25 | FALSE |  |  | 1393 | 641 | Mid-Depth | Anions/Cations | 0 | 0 | 4.5 | SO4 | 1.451 | mg/L | CW | 0 | UC |  | Units converted from μeq/L | R
OLYM | 627 | Lake Connie | 2014 | 2014-08-25 | FALSE |  |  | 1393 | 269 | Mid-Depth | Anions/Cations | 0 | 0 | 4.5 | SO4 | 0.54 | mg/L | CCAL | 0 |  |  |  | R
OLYM | 627 | Lake Connie | 2014 | 2014-08-25 | FALSE |  |  | 1393 | 269 | Mid-Depth | Anions/Cations | 0 | 0 | 4.5 | SO4 | 0.53 | mg/L | CCAL | -1 |  |  |  | R
OLYM | 627 | Lake Connie | 2014 | 2014-08-25 | FALSE |  |  | 1393 | 639 | Mid-Depth | Chlorophyll | 0 | 0 | 4.5 | Chlorophyll | 0.22 | μg/L | NPS | 0 |  |  |  | R
OLYM | 627 | Lake Connie | 2014 | 2014-08-25 | FALSE |  |  | 1393 | 639 | Mid-Depth | Chlorophyll | 0 | 0 | 4.5 | Chlorophyll | 0.22 | μg/L | NPS | -1 |  |  |  | R
OLYM | 627 | Lake Connie | 2014 | 2014-08-25 | FALSE |  |  | 1393 | 639 | Mid-Depth | Chlorophyll | 0 | 0 | 4.5 | Pheophytin | 0.05 | μg/L | NPS | -1 |  |  |  | R
OLYM | 627 | Lake Connie | 2014 | 2014-08-25 | FALSE |  |  | 1393 | 639 | Mid-Depth | Chlorophyll | 0 | 0 | 4.5 | Pheophytin | 0.05 | μg/L | NPS | 0 |  |  |  | R
OLYM | 627 | Lake Connie | 2014 | 2014-08-25 | FALSE |  |  | 1393 | 271 | Surface | Dissolved Organic Carbon | 0 | 0 | 1 | DOC | 0.51 | mg/L | CCAL | 0 |  |  |  | R
OLYM | 627 | Lake Connie | 2014 | 2014-08-25 | FALSE |  |  | 1393 | 252 | Mid-Depth | Nutrients | 0 | 0 | 4.5 | NH3-N | 0.001 | mg/L | CCAL | 0 | BDL |  |  | R
OLYM | 627 | Lake Connie | 2014 | 2014-08-25 | FALSE |  |  | 1393 | 252 | Mid-Depth | Nutrients | 0 | 0 | 4.5 | NO3-N + NO2-N | 0 | mg/L | CCAL | 0 | BDL |  |  | R
OLYM | 627 | Lake Connie | 2014 | 2014-08-25 | FALSE |  |  | 1393 | 252 | Mid-Depth | Nutrients | 0 | 0 | 4.5 | PO4 | 0 | mg/L | CCAL | 0 | BDL |  |  | R
OLYM | 627 | Lake Connie | 2014 | 2014-08-25 | FALSE |  |  | 1393 | 252 | Mid-Depth | Nutrients | 0 | 0 | 4.5 | Total N | 0.05 | mg/L | CCAL | 0 |  |  |  | R
OLYM | 627 | Lake Connie | 2014 | 2014-08-25 | FALSE |  |  | 1393 | 252 | Mid-Depth | Nutrients | 0 | 0 | 4.5 | Total P | 0.001 | mg/L | CCAL | 0 | BDL |  |  | R
OLYM | 627 | Lake Connie | 2013 | 2013-08-21 | FALSE |  |  | 1407 | 436 | Mid-Depth | Anions/Cations | 0 | 0 | 4.4 | Ca | 2.26 | mg/L | CCAL | -1 |  |  |  | R
OLYM | 627 | Lake Connie | 2013 | 2013-08-21 | FALSE |  |  | 1407 | 436 | Mid-Depth | Anions/Cations | 0 | 0 | 4.4 | Ca | 2.18 | mg/L | CCAL | 0 |  |  |  | R
OLYM | 627 | Lake Connie | 2013 | 2013-08-21 | FALSE |  |  | 1407 | 436 | Mid-Depth | Anions/Cations | 0 | 0 | 4.4 | Cl | 0.29 | mg/L | CCAL | 0 |  |  |  | R
OLYM | 627 | Lake Connie | 2013 | 2013-08-21 | FALSE |  |  | 1407 | 436 | Mid-Depth | Anions/Cations | 0 | 0 | 4.4 | K | 0.06 | mg/L | CCAL | 0 |  |  |  | R
OLYM | 627 | Lake Connie | 2013 | 2013-08-21 | FALSE |  |  | 1407 | 436 | Mid-Depth | Anions/Cations | 0 | 0 | 4.4 | Mg | 0.24 | mg/L | CCAL | -1 |  |  |  | R
OLYM | 627 | Lake Connie | 2013 | 2013-08-21 | FALSE |  |  | 1407 | 436 | Mid-Depth | Anions/Cations | 0 | 0 | 4.4 | Mg | 0.24 | mg/L | CCAL | 0 |  |  |  | R
OLYM | 627 | Lake Connie | 2013 | 2013-08-21 | FALSE |  |  | 1407 | 436 | Mid-Depth | Anions/Cations | 0 | 0 | 4.4 | Na | 0.43 | mg/L | CCAL | 0 |  |  |  | R
OLYM | 627 | Lake Connie | 2013 | 2013-08-21 | FALSE |  |  | 1407 | 436 | Mid-Depth | Anions/Cations | 0 | 0 | 4.4 | SO4 | 0.32 | mg/L | CCAL | 0 |  |  |  | R
OLYM | 627 | Lake Connie | 2013 | 2013-08-21 | FALSE |  |  | 1407 | 438 | Mid-Depth | Chlorophyll | 0 | 0 | 4.4 | Chlorophyll | 0.18 | μg/L | NPS | 0 |  |  |  | R
OLYM | 627 | Lake Connie | 2013 | 2013-08-21 | FALSE |  |  | 1407 | 438 | Mid-Depth | Chlorophyll | 0 | 0 | 4.4 | Pheophytin | 0.18 | μg/L | NPS | 0 |  |  |  | R
OLYM | 627 | Lake Connie | 2013 | 2013-08-21 | FALSE |  |  | 1407 | 440 | Surface | Dissolved Organic Carbon | 0 | 0 | 1 | DOC | 0.38 | mg/L | CCAL | 0 |  |  |  | R
OLYM | 627 | Lake Connie | 2013 | 2013-08-21 | FALSE |  |  | 1407 | 434 | Mid-Depth | Nutrients | 0 | 0 | 4.4 | NH3-N | 0.002 | mg/L | CCAL | 0 | BDL |  |  | R
OLYM | 627 | Lake Connie | 2013 | 2013-08-21 | FALSE |  |  | 1407 | 434 | Mid-Depth | Nutrients | 0 | 0 | 4.4 | NO3-N + NO2-N | 0 | mg/L | CCAL | 0 | BDL |  |  | R
OLYM | 627 | Lake Connie | 2013 | 2013-08-21 | FALSE |  |  | 1407 | 434 | Mid-Depth | Nutrients | 0 | 0 | 4.4 | PO4 | 0 | mg/L | CCAL | 0 | BDL |  |  | R
OLYM | 627 | Lake Connie | 2013 | 2013-08-21 | FALSE |  |  | 1407 | 434 | Mid-Depth | Nutrients | 0 | 0 | 4.4 | Total N | 0.04 | mg/L | CCAL | 0 |  |  |  | R
OLYM | 627 | Lake Connie | 2013 | 2013-08-21 | FALSE |  |  | 1407 | 434 | Mid-Depth | Nutrients | 0 | 0 | 4.4 | Total P | 0 | mg/L | CCAL | 0 | BDL |  |  | R
OLYM | 627 | Lake Connie | 2012 | 2012-08-30 | FALSE |  |  | 1419 | 339 | Mid-Depth | Anions/Cations | 0 | 0 | 4.5 | Ca | 1.77 | mg/L | CCAL | 0 |  |  |  | R
OLYM | 627 | Lake Connie | 2012 | 2012-08-30 | FALSE |  |  | 1419 | 339 | Mid-Depth | Anions/Cations | 0 | 0 | 4.5 | Cl | 0.4 | mg/L | CCAL | 0 |  |  |  | R
OLYM | 627 | Lake Connie | 2012 | 2012-08-30 | FALSE |  |  | 1419 | 339 | Mid-Depth | Anions/Cations | 0 | 0 | 4.5 | K | 0.06 | mg/L | CCAL | 0 |  |  |  | R
OLYM | 627 | Lake Connie | 2012 | 2012-08-30 | FALSE |  |  | 1419 | 339 | Mid-Depth | Anions/Cations | 0 | 0 | 4.5 | Mg | 0.2 | mg/L | CCAL | 0 |  |  |  | R
OLYM | 627 | Lake Connie | 2012 | 2012-08-30 | FALSE |  |  | 1419 | 339 | Mid-Depth | Anions/Cations | 0 | 0 | 4.5 | Na | 0.4 | mg/L | CCAL | 0 |  |  |  | R
OLYM | 627 | Lake Connie | 2012 | 2012-08-30 | FALSE |  |  | 1419 | 339 | Mid-Depth | Anions/Cations | 0 | 0 | 4.5 | SO4 | 0.24 | mg/L | CCAL | 0 |  |  |  | R
OLYM | 627 | Lake Connie | 2012 | 2012-08-30 | FALSE |  |  | 1419 | 273 | Mid-Depth | Chlorophyll | 0 | 0 | 4.5 | Chlorophyll | 0.35 | μg/L | NPS | 0 |  |  |  | R
OLYM | 627 | Lake Connie | 2012 | 2012-08-30 | FALSE |  |  | 1419 | 273 | Mid-Depth | Chlorophyll | 0 | 0 | 4.5 | Pheophytin | 0.41 | μg/L | NPS | 0 |  |  |  | R
OLYM | 627 | Lake Connie | 2012 | 2012-08-30 | FALSE |  |  | 1419 | 341 | Surface | Dissolved Organic Carbon | 0 | 0 | 1 | DOC | 0.32 | mg/L | CCAL | 0 |  |  |  | R
OLYM | 627 | Lake Connie | 2012 | 2012-08-30 | FALSE |  |  | 1419 | 337 | Mid-Depth | Nutrients | 0 | 0 | 4.5 | NH3-N | 0.003 | mg/L | CCAL | -1 | BDL |  |  | R
OLYM | 627 | Lake Connie | 2012 | 2012-08-30 | FALSE |  |  | 1419 | 337 | Mid-Depth | Nutrients | 0 | 0 | 4.5 | NH3-N | 0.003 | mg/L | CCAL | 0 | BDL |  |  | R
OLYM | 627 | Lake Connie | 2012 | 2012-08-30 | FALSE |  |  | 1419 | 337 | Mid-Depth | Nutrients | 0 | 0 | 4.5 | NO3-N + NO2-N | 0.01 | mg/L | CCAL | 0 |  |  |  | R
OLYM | 627 | Lake Connie | 2012 | 2012-08-30 | FALSE |  |  | 1419 | 337 | Mid-Depth | Nutrients | 0 | 0 | 4.5 | NO3-N + NO2-N | 0.01 | mg/L | CCAL | -1 | BDL |  |  | R
OLYM | 627 | Lake Connie | 2012 | 2012-08-30 | FALSE |  |  | 1419 | 337 | Mid-Depth | Nutrients | 0 | 0 | 4.5 | PO4 | 0 | mg/L | CCAL | -1 | BDL |  |  | R
OLYM | 627 | Lake Connie | 2012 | 2012-08-30 | FALSE |  |  | 1419 | 337 | Mid-Depth | Nutrients | 0 | 0 | 4.5 | PO4 | 0 | mg/L | CCAL | 0 | BDL |  |  | R
OLYM | 627 | Lake Connie | 2012 | 2012-08-30 | FALSE |  |  | 1419 | 337 | Mid-Depth | Nutrients | 0 | 0 | 4.5 | Total N | 0.03 | mg/L | CCAL | 0 |  |  |  | R
OLYM | 627 | Lake Connie | 2012 | 2012-08-30 | FALSE |  |  | 1419 | 337 | Mid-Depth | Nutrients | 0 | 0 | 4.5 | Total P | 0 | mg/L | CCAL | 0 | BDL |  |  | R
OLYM | 627 | Lake Connie | 2011 | 2011-09-28 | FALSE |  |  | 1425 | 2191 | Mid-Depth | Acid Neutralizing Capacity | 0 | 0 |  | ANC | 50 | μeq/L | NPS | 0 |  |  |  | R
OLYM | 627 | Lake Connie | 2011 | 2011-09-28 | FALSE |  |  | 1425 | 381 | Mid-Depth | Anions/Cations | 0 | 0 | 4.8 | Ca | 1.18 | mg/L | CCAL | 0 |  |  |  | R
OLYM | 627 | Lake Connie | 2011 | 2011-09-28 | FALSE |  |  | 1425 | 381 | Mid-Depth | Anions/Cations | 0 | 0 | 4.8 | Cl | 0.32 | mg/L | CCAL | 0 |  |  |  | R
OLYM | 627 | Lake Connie | 2011 | 2011-09-28 | FALSE |  |  | 1425 | 381 | Mid-Depth | Anions/Cations | 0 | 0 | 4.8 | K | 0.04 | mg/L | CCAL | -1 |  |  |  | R
OLYM | 627 | Lake Connie | 2011 | 2011-09-28 | FALSE |  |  | 1425 | 381 | Mid-Depth | Anions/Cations | 0 | 0 | 4.8 | K | 0.04 | mg/L | CCAL | 0 |  |  |  | R
OLYM | 627 | Lake Connie | 2011 | 2011-09-28 | FALSE |  |  | 1425 | 381 | Mid-Depth | Anions/Cations | 0 | 0 | 4.8 | Mg | 0.17 | mg/L | CCAL | 0 |  |  |  | R
OLYM | 627 | Lake Connie | 2011 | 2011-09-28 | FALSE |  |  | 1425 | 381 | Mid-Depth | Anions/Cations | 0 | 0 | 4.8 | Na | 0.3 | mg/L | CCAL | -1 |  |  |  | R
OLYM | 627 | Lake Connie | 2011 | 2011-09-28 | FALSE |  |  | 1425 | 381 | Mid-Depth | Anions/Cations | 0 | 0 | 4.8 | Na | 0.3 | mg/L | CCAL | 0 |  |  |  | R
OLYM | 627 | Lake Connie | 2011 | 2011-09-28 | FALSE |  |  | 1425 | 381 | Mid-Depth | Anions/Cations | 0 | 0 | 4.8 | SO4 | 0.16 | mg/L | CCAL | 0 |  |  |  | R
OLYM | 627 | Lake Connie | 2011 | 2011-09-28 | FALSE |  |  | 1425 | 377 | Mid-Depth | Chlorophyll | 0 | 0 | 4.8 | Chlorophyll | 0.43 | μg/L | NPS | -1 |  |  |  | R
OLYM | 627 | Lake Connie | 2011 | 2011-09-28 | FALSE |  |  | 1425 | 377 | Mid-Depth | Chlorophyll | 0 | 0 | 4.8 | Chlorophyll | 0.4 | μg/L | NPS | 0 |  |  |  | R
OLYM | 627 | Lake Connie | 2011 | 2011-09-28 | FALSE |  |  | 1425 | 377 | Mid-Depth | Chlorophyll | 0 | 0 | 4.8 | Pheophytin | 0.31 | μg/L | NPS | -1 |  |  |  | R
OLYM | 627 | Lake Connie | 2011 | 2011-09-28 | FALSE |  |  | 1425 | 377 | Mid-Depth | Chlorophyll | 0 | 0 | 4.8 | Pheophytin | 0.42 | μg/L | NPS | 0 |  |  |  | R
OLYM | 627 | Lake Connie | 2011 | 2011-09-28 | FALSE |  |  | 1425 | 383 | Surface | Dissolved Organic Carbon | 0 | 0 | 1 | DOC | 0.4 | mg/L | CCAL | 0 |  |  |  | R
OLYM | 627 | Lake Connie | 2011 | 2011-09-28 | FALSE |  |  | 1425 | 383 | Surface | Dissolved Organic Carbon | 0 | 0 | 1 | DOC | 0.34 | mg/L | CCAL | -1 |  |  |  | R
OLYM | 627 | Lake Connie | 2011 | 2011-09-28 | FALSE |  |  | 1425 | 379 | Mid-Depth | Nutrients | 0 | 0 | 4.8 | NH3-N | 0.004 | mg/L | CCAL | 0 | BDL |  |  | R
OLYM | 627 | Lake Connie | 2011 | 2011-09-28 | FALSE |  |  | 1425 | 379 | Mid-Depth | Nutrients | 0 | 0 | 4.8 | NO3-N + NO2-N | 0.002 | mg/L | CCAL | 0 |  |  |  | R
OLYM | 627 | Lake Connie | 2011 | 2011-09-28 | FALSE |  |  | 1425 | 379 | Mid-Depth | Nutrients | 0 | 0 | 4.8 | PO4 | 0 | mg/L | CCAL | 0 | BDL |  |  | R
OLYM | 627 | Lake Connie | 2011 | 2011-09-28 | FALSE |  |  | 1425 | 379 | Mid-Depth | Nutrients | 0 | 0 | 4.8 | Total N | 0.01 | mg/L | CCAL | 0 | BDL |  |  | R
OLYM | 627 | Lake Connie | 2011 | 2011-09-28 | FALSE |  |  | 1425 | 379 | Mid-Depth | Nutrients | 0 | 0 | 4.8 | Total P | 0 | mg/L | CCAL | 0 | BDL |  |  | R
OLYM | 627 | Lake Connie | 2010 | 2010-08-24 | FALSE |  |  | 2839 | 2189 | Mid-Depth | Acid Neutralizing Capacity | 0 | 0 |  | ANC | 120 | μeq/L | NPS | 0 |  |  |  | R
OLYM | 627 | Lake Connie | 2010 | 2010-08-24 | FALSE |  |  | 2839 | 2123 | Mid-Depth | Anions/Cations | 0 | 0 | 4.6 | Ca | 2.48 | mg/L | CCAL | 0 |  |  |  | R
OLYM | 627 | Lake Connie | 2010 | 2010-08-24 | FALSE |  |  | 2839 | 2123 | Mid-Depth | Anions/Cations | 0 | 0 | 4.6 | Cl | 0.51 | mg/L | CCAL | 0 |  |  |  | R
OLYM | 627 | Lake Connie | 2010 | 2010-08-24 | FALSE |  |  | 2839 | 2123 | Mid-Depth | Anions/Cations | 0 | 0 | 4.6 | K | 0.06 | mg/L | CCAL | 0 |  |  |  | R
OLYM | 627 | Lake Connie | 2010 | 2010-08-24 | FALSE |  |  | 2839 | 2123 | Mid-Depth | Anions/Cations | 0 | 0 | 4.6 | Mg | 0.29 | mg/L | CCAL | 0 |  |  |  | R
OLYM | 627 | Lake Connie | 2010 | 2010-08-24 | FALSE |  |  | 2839 | 2123 | Mid-Depth | Anions/Cations | 0 | 0 | 4.6 | Na | 0.6 | mg/L | CCAL | 0 |  |  |  | R
OLYM | 627 | Lake Connie | 2010 | 2010-08-24 | FALSE |  |  | 2839 | 2123 | Mid-Depth | Anions/Cations | 0 | 0 | 4.6 | SO4 | 0.38 | mg/L | CCAL | 0 |  |  |  | R
OLYM | 627 | Lake Connie | 2010 | 2010-08-24 | FALSE |  |  | 2839 | 2119 | Mid-Depth | Chlorophyll | 0 | 0 | 4.6 | Chlorophyll | 0.06 | μg/L | NPS | 0 |  |  |  | R
OLYM | 627 | Lake Connie | 2010 | 2010-08-24 | FALSE |  |  | 2839 | 2119 | Mid-Depth | Chlorophyll | 0 | 0 | 4.6 | Pheophytin | 0.18 | μg/L | NPS | 0 |  |  |  | R
OLYM | 627 | Lake Connie | 2010 | 2010-08-24 | FALSE |  |  | 2839 | 2125 | Surface | Dissolved Organic Carbon | 0 | 0 | 1 | DOC | 0.3 | mg/L | CCAL | 0 |  |  |  | R
OLYM | 627 | Lake Connie | 2010 | 2010-08-24 | FALSE |  |  | 2839 | 2121 | Mid-Depth | Nutrients | 0 | 0 | 4.6 | NH3-N | 0.028 | mg/L | CCAL | 0 |  |  |  | R
OLYM | 627 | Lake Connie | 2010 | 2010-08-24 | FALSE |  |  | 2839 | 2121 | Mid-Depth | Nutrients | 0 | 0 | 4.6 | NO3-N + NO2-N | 0 | mg/L | CCAL | 0 | BDL |  |  | R
OLYM | 627 | Lake Connie | 2010 | 2010-08-24 | FALSE |  |  | 2839 | 2121 | Mid-Depth | Nutrients | 0 | 0 | 4.6 | PO4 | 0.001 | mg/L | CCAL | 0 | BDL |  |  | R
OLYM | 627 | Lake Connie | 2010 | 2010-08-24 | FALSE |  |  | 2839 | 2121 | Mid-Depth | Nutrients | 0 | 0 | 4.6 | Total N | 0.04 | mg/L | CCAL | 0 |  |  |  | R
OLYM | 627 | Lake Connie | 2010 | 2010-08-24 | FALSE |  |  | 2839 | 2121 | Mid-Depth | Nutrients | 0 | 0 | 4.6 | Total P | 0.002 | mg/L | CCAL | 0 | BDL |  |  | R
OLYM | 627 | Lake Connie | 2009 | 2009-09-10 | FALSE |  |  | 2606 | 2187 | Mid-Depth | Acid Neutralizing Capacity | 0 | 0 |  | ANC | 100 | μeq/L | NPS | 0 |  |  |  | R
OLYM | 627 | Lake Connie | 2009 | 2009-09-10 | FALSE |  |  | 2606 | 1984 | Mid-Depth | Anions/Cations | 0 | 0 |  | Ca | 2.54 | mg/L | CCAL | 0 |  |  |  | R
OLYM | 627 | Lake Connie | 2009 | 2009-09-10 | FALSE |  |  | 2606 | 1984 | Mid-Depth | Anions/Cations | 0 | 0 |  | Cl | 0.88 | mg/L | CCAL | 0 |  |  |  | R
OLYM | 627 | Lake Connie | 2009 | 2009-09-10 | FALSE |  |  | 2606 | 1984 | Mid-Depth | Anions/Cations | 0 | 0 |  | K | 0.08 | mg/L | CCAL | 0 |  |  |  | R
OLYM | 627 | Lake Connie | 2009 | 2009-09-10 | FALSE |  |  | 2606 | 1984 | Mid-Depth | Anions/Cations | 0 | 0 |  | Mg | 0.33 | mg/L | CCAL | 0 |  |  |  | R
OLYM | 627 | Lake Connie | 2009 | 2009-09-10 | FALSE |  |  | 2606 | 1984 | Mid-Depth | Anions/Cations | 0 | 0 |  | Na | 0.72 | mg/L | CCAL | 0 |  |  |  | R
OLYM | 627 | Lake Connie | 2009 | 2009-09-10 | FALSE |  |  | 2606 | 1984 | Mid-Depth | Anions/Cations | 0 | 0 |  | SO4 | 0.42 | mg/L | CCAL | 0 |  |  |  | R
OLYM | 627 | Lake Connie | 2009 | 2009-09-10 | FALSE |  |  | 2606 | 2133 | Mid-Depth | Chlorophyll | 0 | 0 |  | Chlorophyll | 0.19 | μg/L | NPS | 0 |  |  |  | R
OLYM | 627 | Lake Connie | 2009 | 2009-09-10 | FALSE |  |  | 2606 | 2133 | Mid-Depth | Chlorophyll | 0 | 0 |  | Pheophytin | 0.39 | μg/L | NPS | 0 |  |  |  | R
OLYM | 627 | Lake Connie | 2009 | 2009-09-10 | FALSE |  |  | 2606 | 1986 | Surface | Dissolved Organic Carbon | 0 | 0 |  | DOC | 0.55 | mg/L | CCAL | 0 |  |  |  | R
OLYM | 627 | Lake Connie | 2009 | 2009-09-10 | FALSE |  |  | 2606 | 1982 | Mid-Depth | Nutrients | 0 | 0 |  | NH3-N | 0.004 | mg/L | CCAL | 0 | BDL |  |  | R
OLYM | 627 | Lake Connie | 2009 | 2009-09-10 | FALSE |  |  | 2606 | 1982 | Mid-Depth | Nutrients | 0 | 0 |  | NO3-N + NO2-N | 0 | mg/L | CCAL | 0 | BDL |  |  | R
OLYM | 627 | Lake Connie | 2009 | 2009-09-10 | FALSE |  |  | 2606 | 1982 | Mid-Depth | Nutrients | 0 | 0 |  | PO4 | 0 | mg/L | CCAL | 0 | BDL |  |  | R
OLYM | 627 | Lake Connie | 2009 | 2009-09-10 | FALSE |  |  | 2606 | 1982 | Mid-Depth | Nutrients | 0 | 0 |  | Total N | 0.05 | mg/L | CCAL | 0 |  |  |  | R
OLYM | 627 | Lake Connie | 2009 | 2009-09-10 | FALSE |  |  | 2606 | 1982 | Mid-Depth | Nutrients | 0 | 0 |  | Total P | 0.002 | mg/L | CCAL | 0 | BDL |  |  | R
OLYM | Hoh | Hoh Lake | 2018 | 2018-09-13 | FALSE |  | Collected at 12:27. | 3320 | 2662 | Mid-Depth | Anions/Cations | 0 | 0 | 6.8 | Ca | 10.28 | mg/L | CCAL | 0 |  |  |  | R
OLYM | Hoh | Hoh Lake | 2018 | 2018-09-13 | FALSE |  | Collected at 12:27. | 3320 | 2662 | Mid-Depth | Anions/Cations | 0 | 0 | 6.8 | Cl | 0.97 | mg/L | CCAL | 0 |  |  |  | R
OLYM | Hoh | Hoh Lake | 2018 | 2018-09-13 | FALSE |  | Collected at 12:27. | 3320 | 2662 | Mid-Depth | Anions/Cations | 0 | 0 | 6.8 | K | 0.15 | mg/L | CCAL | 0 |  |  |  | R
OLYM | Hoh | Hoh Lake | 2018 | 2018-09-13 | FALSE |  | Collected at 12:27. | 3320 | 2662 | Mid-Depth | Anions/Cations | 0 | 0 | 6.8 | Mg | 0.65 | mg/L | CCAL | 0 |  |  |  | R
OLYM | Hoh | Hoh Lake | 2018 | 2018-09-13 | FALSE |  | Collected at 12:27. | 3320 | 2662 | Mid-Depth | Anions/Cations | 0 | 0 | 6.8 | Na | 1.13 | mg/L | CCAL | 0 |  |  |  | R
OLYM | Hoh | Hoh Lake | 2018 | 2018-09-13 | FALSE |  | Collected at 12:27. | 3320 | 2662 | Mid-Depth | Anions/Cations | 0 | 0 | 6.8 | SO4 | 1.25 | mg/L | CCAL | 0 |  |  |  | R
OLYM | Hoh | Hoh Lake | 2018 | 2018-09-13 | FALSE |  | Collected at 12:27. | 3320 | 2660 | Mid-Depth | Nutrients | 0 | 0 | 6.8 | NH3-N | 0.004 | mg/L | CCAL | 0 | BDL |  |  | R
OLYM | Hoh | Hoh Lake | 2018 | 2018-09-13 | FALSE |  | Collected at 12:27. | 3320 | 2660 | Mid-Depth | Nutrients | 0 | 0 | 6.8 | NO3-N + NO2-N | 0 | mg/L | CCAL | 0 | BDL |  |  | R
OLYM | Hoh | Hoh Lake | 2018 | 2018-09-13 | FALSE |  | Collected at 12:27. | 3320 | 2660 | Mid-Depth | Nutrients | 0 | 0 | 6.8 | PO4 | 0.002 | mg/L | CCAL | 0 |  |  |  | R
OLYM | Hoh | Hoh Lake | 2018 | 2018-09-13 | FALSE |  | Collected at 12:27. | 3320 | 2660 | Mid-Depth | Nutrients | 0 | 0 | 6.8 | TDS | 35 | mg/L | CCAL | 0 |  |  |  | R
OLYM | Hoh | Hoh Lake | 2018 | 2018-09-13 | FALSE |  | Collected at 12:27. | 3320 | 2660 | Mid-Depth | Nutrients | 0 | 0 | 6.8 | Total N | 0.06 | mg/L | CCAL | 0 |  |  |  | R
OLYM | Hoh | Hoh Lake | 2018 | 2018-09-13 | FALSE |  | Collected at 12:27. | 3320 | 2660 | Mid-Depth | Nutrients | 0 | 0 | 6.8 | Total P | 0.001 | mg/L | CCAL | 0 | BDL |  |  | R
OLYM | Hoh | Hoh Lake | 2017 | 2017-08-02 | FALSE |  | Collected at 10:40 | 3311 | 2605 | Mid-Depth | Anions/Cations | 0 | 0 | 7 | Cl | 0.76 | mg/L | CCAL | 0 |  |  |  | R
OLYM | Hoh | Hoh Lake | 2017 | 2017-08-02 | FALSE |  | Collected at 10:40 | 3311 | 2605 | Mid-Depth | Anions/Cations | 0 | 0 | 7 | K | 0.14 | mg/L | CCAL | 0 |  |  |  | R
OLYM | Hoh | Hoh Lake | 2017 | 2017-08-02 | FALSE |  | Collected at 10:40 | 3311 | 2605 | Mid-Depth | Anions/Cations | 0 | 0 | 7 | Mg | 0.58 | mg/L | CCAL | 0 |  |  |  | R
OLYM | Hoh | Hoh Lake | 2017 | 2017-08-02 | FALSE |  | Collected at 10:40 | 3311 | 2605 | Mid-Depth | Anions/Cations | 0 | 0 | 7 | Na | 1.07 | mg/L | CCAL | 0 |  |  |  | R
OLYM | Hoh | Hoh Lake | 2017 | 2017-08-02 | FALSE |  | Collected at 10:40 | 3311 | 2605 | Mid-Depth | Anions/Cations | 0 | 0 | 7 | SO4 | 1.14 | mg/L | CCAL | 0 |  |  |  | R
OLYM | Hoh | Hoh Lake | 2017 | 2017-08-02 | FALSE |  | Collected at 10:40 | 3311 | 2700 | Mid-Depth | Chlorophyll | 0 | 0 | 7 | Chlorophyll | 0.22 | μg/L | NPS | -1 |  |  |  | R
OLYM | Hoh | Hoh Lake | 2017 | 2017-08-02 | FALSE |  | Collected at 10:40 | 3311 | 2700 | Mid-Depth | Chlorophyll | 0 | 0 | 7 | Chlorophyll | 0.2 | μg/L | NPS | 0 |  |  |  | R
OLYM | Hoh | Hoh Lake | 2017 | 2017-08-02 | FALSE |  | Collected at 10:40 | 3311 | 2700 | Mid-Depth | Chlorophyll | 0 | 0 | 7 | Pheophytin | 0.23 | μg/L | NPS | -1 |  |  |  | R
OLYM | Hoh | Hoh Lake | 2017 | 2017-08-02 | FALSE |  | Collected at 10:40 | 3311 | 2700 | Mid-Depth | Chlorophyll | 0 | 0 | 7 | Pheophytin | 0.3 | μg/L | NPS | 0 |  |  |  | R
OLYM | Hoh | Hoh Lake | 2017 | 2017-08-02 | FALSE |  | Collected at 10:40 | 3311 | 2603 | Mid-Depth | Nutrients | 0 | 0 | 7 | NH3-N | 0.005 | mg/L | CCAL | 0 | BDL |  |  | R
OLYM | Hoh | Hoh Lake | 2017 | 2017-08-02 | FALSE |  | Collected at 10:40 | 3311 | 2603 | Mid-Depth | Nutrients | 0 | 0 | 7 | NO3-N + NO2-N | 0 | mg/L | CCAL | 0 | BDL |  |  | R
OLYM | Hoh | Hoh Lake | 2017 | 2017-08-02 | FALSE |  | Collected at 10:40 | 3311 | 2603 | Mid-Depth | Nutrients | 0 | 0 | 7 | PO4 | 0.002 | mg/L | CCAL | 0 |  |  |  | R
OLYM | Hoh | Hoh Lake | 2017 | 2017-08-02 | FALSE |  | Collected at 10:40 | 3311 | 2603 | Mid-Depth | Nutrients | 0 | 0 | 7 | TDS | 32 | mg/L | CCAL | 0 |  |  |  | R
OLYM | Hoh | Hoh Lake | 2017 | 2017-08-02 | FALSE |  | Collected at 10:40 | 3311 | 2603 | Mid-Depth | Nutrients | 0 | 0 | 7 | Total N | 0.03 | mg/L | CCAL | 0 |  |  |  | R
OLYM | Hoh | Hoh Lake | 2017 | 2017-08-02 | FALSE |  | Collected at 10:40 | 3311 | 2603 | Mid-Depth | Nutrients | 0 | 0 | 7 | Total N | 0.03 | mg/L | CCAL | -1 |  |  |  | R
OLYM | Hoh | Hoh Lake | 2017 | 2017-08-02 | FALSE |  | Collected at 10:40 | 3311 | 2603 | Mid-Depth | Nutrients | 0 | 0 | 7 | Total P | 0.002 | mg/L | CCAL | 0 | BDL |  |  | R
OLYM | Hoh | Hoh Lake | 2016 | 2016-08-31 | FALSE |  |  | 2610 | 1997 | Mid-Depth | Anions/Cations | 0 | 0 | 7.1 | Ca | 9.68 | mg/L | CCAL | 0 |  |  |  | R
OLYM | Hoh | Hoh Lake | 2016 | 2016-08-31 | FALSE |  |  | 2610 | 1997 | Mid-Depth | Anions/Cations | 0 | 0 | 7.1 | Cl | 0.8 | mg/L | CCAL | 0 |  |  |  | R
OLYM | Hoh | Hoh Lake | 2016 | 2016-08-31 | FALSE |  |  | 2610 | 1997 | Mid-Depth | Anions/Cations | 0 | 0 | 7.1 | K | 0.14 | mg/L | CCAL | 0 |  |  |  | R
OLYM | Hoh | Hoh Lake | 2016 | 2016-08-31 | FALSE |  |  | 2610 | 1997 | Mid-Depth | Anions/Cations | 0 | 0 | 7.1 | Mg | 0.6 | mg/L | CCAL | 0 |  |  |  | R
OLYM | Hoh | Hoh Lake | 2016 | 2016-08-31 | FALSE |  |  | 2610 | 1997 | Mid-Depth | Anions/Cations | 0 | 0 | 7.1 | Na | 1.07 | mg/L | CCAL | 0 |  |  |  | R
OLYM | Hoh | Hoh Lake | 2016 | 2016-08-31 | FALSE |  |  | 2610 | 1997 | Mid-Depth | Anions/Cations | 0 | 0 | 7.1 | SO4 | 1.18 | mg/L | CCAL | 0 |  |  |  | R
OLYM | Hoh | Hoh Lake | 2016 | 2016-08-31 | FALSE |  |  | 2610 | 2183 | Mid-Depth | Chlorophyll | 0 | 0 | 7.1 | Chlorophyll | 0.88 | μg/L | NPS | -1 |  |  |  | R
OLYM | Hoh | Hoh Lake | 2016 | 2016-08-31 | FALSE |  |  | 2610 | 2183 | Mid-Depth | Chlorophyll | 0 | 0 | 7.1 | Chlorophyll | 0.94 | μg/L | NPS | 0 |  |  |  | R
OLYM | Hoh | Hoh Lake | 2016 | 2016-08-31 | FALSE |  |  | 2610 | 2183 | Mid-Depth | Chlorophyll | 0 | 0 | 7.1 | Pheophytin | 0.58 | μg/L | NPS | 0 |  |  |  | R
OLYM | Hoh | Hoh Lake | 2016 | 2016-08-31 | FALSE |  |  | 2610 | 2183 | Mid-Depth | Chlorophyll | 0 | 0 | 7.1 | Pheophytin | 0.7 | μg/L | NPS | -1 |  |  |  | R
OLYM | Hoh | Hoh Lake | 2016 | 2016-08-31 | FALSE |  |  | 2610 | 1995 | Mid-Depth | Nutrients | 0 | 0 | 7.1 | NH3-N | 0.004 | mg/L | CCAL | 0 | BDL |  |  | R
OLYM | Hoh | Hoh Lake | 2016 | 2016-08-31 | FALSE |  |  | 2610 | 1995 | Mid-Depth | Nutrients | 0 | 0 | 7.1 | NO3-N + NO2-N | 0 | mg/L | CCAL | 0 | BDL |  |  | R
OLYM | Hoh | Hoh Lake | 2016 | 2016-08-31 | FALSE |  |  | 2610 | 1995 | Mid-Depth | Nutrients | 0 | 0 | 7.1 | PO4 | 0.001 | mg/L | CCAL | 0 | BDL |  |  | R
OLYM | Hoh | Hoh Lake | 2016 | 2016-08-31 | FALSE |  |  | 2610 | 1995 | Mid-Depth | Nutrients | 0 | 0 | 7.1 | TDS | 35 | mg/L | CCAL | 0 |  |  |  | R
OLYM | Hoh | Hoh Lake | 2016 | 2016-08-31 | FALSE |  |  | 2610 | 1995 | Mid-Depth | Nutrients | 0 | 0 | 7.1 | Total N | 0.06 | mg/L | CCAL | 0 |  |  |  | R
OLYM | Hoh | Hoh Lake | 2016 | 2016-08-31 | FALSE |  |  | 2610 | 1995 | Mid-Depth | Nutrients | 0 | 0 | 7.1 | Total P | 0.001 | mg/L | CCAL | 0 | BDL |  |  | R
OLYM | Hoh | Hoh Lake | 2015 | 2015-07-28 | FALSE |  |  | 1389 | 643 | Mid-Depth | Anions/Cations | 0 | 0 | 7.2 | Ca | 8.528 | mg/L | CW | 0 | UC |  | Units converted from μeq/L | R
OLYM | Hoh | Hoh Lake | 2015 | 2015-07-28 | FALSE |  |  | 1389 | 205 | Mid-Depth | Anions/Cations | 0 | 0 | 7.2 | Ca | 9.04 | mg/L | CCAL | 0 |  |  |  | R
OLYM | Hoh | Hoh Lake | 2015 | 2015-07-28 | FALSE |  |  | 1389 | 643 | Mid-Depth | Anions/Cations | 0 | 0 | 7.2 | Cl | 0.60944 | mg/L | CW | 0 | UC |  | Units converted from μeq/L | R
OLYM | Hoh | Hoh Lake | 2015 | 2015-07-28 | FALSE |  |  | 1389 | 205 | Mid-Depth | Anions/Cations | 0 | 0 | 7.2 | Cl | 0.67 | mg/L | CCAL | -1 |  |  |  | R
OLYM | Hoh | Hoh Lake | 2015 | 2015-07-28 | FALSE |  |  | 1389 | 205 | Mid-Depth | Anions/Cations | 0 | 0 | 7.2 | Cl | 0.67 | mg/L | CCAL | 0 |  |  |  | R
OLYM | Hoh | Hoh Lake | 2015 | 2015-07-28 | FALSE |  |  | 1389 | 205 | Mid-Depth | Anions/Cations | 0 | 0 | 7.2 | K | 0.13 | mg/L | CCAL | -1 |  |  |  | R
OLYM | Hoh | Hoh Lake | 2015 | 2015-07-28 | FALSE |  |  | 1389 | 205 | Mid-Depth | Anions/Cations | 0 | 0 | 7.2 | K | 0.13 | mg/L | CCAL | 0 |  |  |  | R
OLYM | Hoh | Hoh Lake | 2015 | 2015-07-28 | FALSE |  |  | 1389 | 643 | Mid-Depth | Anions/Cations | 0 | 0 | 7.2 | K | 0.11847 | mg/L | CW | 0 | UC |  | Units converted from μeq/L | R
OLYM | Hoh | Hoh Lake | 2015 | 2015-07-28 | FALSE |  |  | 1389 | 205 | Mid-Depth | Anions/Cations | 0 | 0 | 7.2 | Mg | 0.56 | mg/L | CCAL | 0 |  |  |  | R
OLYM | Hoh | Hoh Lake | 2015 | 2015-07-28 | FALSE |  |  | 1389 | 643 | Mid-Depth | Anions/Cations | 0 | 0 | 7.2 | Mg | 0.56728 | mg/L | CW | 0 | UC |  | Units converted from μeq/L | R
OLYM | Hoh | Hoh Lake | 2015 | 2015-07-28 | FALSE |  |  | 1389 | 205 | Mid-Depth | Anions/Cations | 0 | 0 | 7.2 | Na | 1.04 | mg/L | CCAL | -1 |  |  |  | R
OLYM | Hoh | Hoh Lake | 2015 | 2015-07-28 | FALSE |  |  | 1389 | 205 | Mid-Depth | Anions/Cations | 0 | 0 | 7.2 | Na | 1.02 | mg/L | CCAL | 0 |  |  |  | R
OLYM | Hoh | Hoh Lake | 2015 | 2015-07-28 | FALSE |  |  | 1389 | 643 | Mid-Depth | Anions/Cations | 0 | 0 | 7.2 | Na | 0.99753 | mg/L | CW | 0 | UC |  | Units converted from μeq/L | R
OLYM | Hoh | Hoh Lake | 2015 | 2015-07-28 | FALSE |  |  | 1389 | 643 | Mid-Depth | Anions/Cations | 0 | 0 | 7.2 | NH4-N | 0 | mg/L | CW | 0 | UC |  | Units converted from μeq/L to mg/L as N | R
OLYM | Hoh | Hoh Lake | 2015 | 2015-07-28 | FALSE |  |  | 1389 | 643 | Mid-Depth | Anions/Cations | 0 | 0 | 7.2 | NO3-N | 0 | mg/L | CW | 0 | UC |  | Units converted from μeq/L to mg/L as N | R
OLYM | Hoh | Hoh Lake | 2015 | 2015-07-28 | FALSE |  |  | 1389 | 205 | Mid-Depth | Anions/Cations | 0 | 0 | 7.2 | SO4 | 1.1 | mg/L | CCAL | 0 |  |  |  | R
OLYM | Hoh | Hoh Lake | 2015 | 2015-07-28 | FALSE |  |  | 1389 | 643 | Mid-Depth | Anions/Cations | 0 | 0 | 7.2 | SO4 | 3.4155 | mg/L | CW | 0 | UC |  | Units converted from μeq/L | R
OLYM | Hoh | Hoh Lake | 2015 | 2015-07-28 | FALSE |  |  | 1389 | 205 | Mid-Depth | Anions/Cations | 0 | 0 | 7.2 | SO4 | 1.11 | mg/L | CCAL | -1 |  |  |  | R
OLYM | Hoh | Hoh Lake | 2015 | 2015-07-28 | FALSE |  |  | 1389 | 278 | Mid-Depth | Chlorophyll | 0 | 0 | 7.2 | Chlorophyll | 0.27 | μg/L | NPS | -1 |  |  |  | R
OLYM | Hoh | Hoh Lake | 2015 | 2015-07-28 | FALSE |  |  | 1389 | 278 | Mid-Depth | Chlorophyll | 0 | 0 | 7.2 | Chlorophyll | 0.27 | μg/L | NPS | 0 |  |  |  | R
OLYM | Hoh | Hoh Lake | 2015 | 2015-07-28 | FALSE |  |  | 1389 | 278 | Mid-Depth | Chlorophyll | 0 | 0 | 7.2 | Pheophytin | 0.34 | μg/L | NPS | -1 |  |  |  | R
OLYM | Hoh | Hoh Lake | 2015 | 2015-07-28 | FALSE |  |  | 1389 | 278 | Mid-Depth | Chlorophyll | 0 | 0 | 7.2 | Pheophytin | 0.27 | μg/L | NPS | 0 |  |  |  | R
OLYM | Hoh | Hoh Lake | 2015 | 2015-07-28 | FALSE |  |  | 1389 | 207 | Surface | Dissolved Organic Carbon | 0 | 0 | 1 | DOC | 0.94 | mg/L | CCAL | 0 |  |  |  | R
OLYM | Hoh | Hoh Lake | 2015 | 2015-07-28 | FALSE |  |  | 1389 | 201 | Mid-Depth | Nutrients | 0 | 0 | 7.2 | NH3-N | 0.001 | mg/L | CCAL | 0 | BDL |  |  | R
OLYM | Hoh | Hoh Lake | 2015 | 2015-07-28 | FALSE |  |  | 1389 | 201 | Mid-Depth | Nutrients | 0 | 0 | 7.2 | NO3-N + NO2-N | 0 | mg/L | CCAL | 0 | BDL |  |  | R
OLYM | Hoh | Hoh Lake | 2015 | 2015-07-28 | FALSE |  |  | 1389 | 201 | Mid-Depth | Nutrients | 0 | 0 | 7.2 | NO3-N + NO2-N | 0 | mg/L | CCAL | -1 | BDL |  |  | R
OLYM | Hoh | Hoh Lake | 2015 | 2015-07-28 | FALSE |  |  | 1389 | 201 | Mid-Depth | Nutrients | 0 | 0 | 7.2 | PO4 | 0 | mg/L | CCAL | 0 | BDL |  |  | R
OLYM | Hoh | Hoh Lake | 2015 | 2015-07-28 | FALSE |  |  | 1389 | 201 | Mid-Depth | Nutrients | 0 | 0 | 7.2 | PO4 | 0.001 | mg/L | CCAL | -1 | BDL |  |  | R
OLYM | Hoh | Hoh Lake | 2015 | 2015-07-28 | FALSE |  |  | 1389 | 201 | Mid-Depth | Nutrients | 0 | 0 | 7.2 | Total N | 0.07 | mg/L | CCAL | 0 |  |  |  | R
OLYM | Hoh | Hoh Lake | 2015 | 2015-07-28 | FALSE |  |  | 1389 | 201 | Mid-Depth | Nutrients | 0 | 0 | 7.2 | Total P | 0.001 | mg/L | CCAL | 0 | BDL |  |  | R
OLYM | Hoh | Hoh Lake | 2014 | 2014-07-31 | FALSE |  |  | 1404 | 223 | Mid-Depth | Anions/Cations | 0 | 0 | 7.2 | Ca | 11.72 | mg/L | CCAL | 0 |  |  |  | R
OLYM | Hoh | Hoh Lake | 2014 | 2014-07-31 | FALSE |  |  | 1404 | 223 | Mid-Depth | Anions/Cations | 0 | 0 | 7.2 | Ca | 11.81 | mg/L | CCAL | -1 |  |  |  | R
OLYM | Hoh | Hoh Lake | 2014 | 2014-07-31 | FALSE |  |  | 1404 | 584 | Mid-Depth | Anions/Cations | 0 | 0 | 7.2 | Ca | 10.7211 | mg/L | CW | 0 | UC |  | Units converted from μeq/L | R
OLYM | Hoh | Hoh Lake | 2014 | 2014-07-31 | FALSE |  |  | 1404 | 223 | Mid-Depth | Anions/Cations | 0 | 0 | 7.2 | Cl | 0.95 | mg/L | CCAL | -1 |  |  |  | R
OLYM | Hoh | Hoh Lake | 2014 | 2014-07-31 | FALSE |  |  | 1404 | 223 | Mid-Depth | Anions/Cations | 0 | 0 | 7.2 | Cl | 0.94 | mg/L | CCAL | 0 |  |  |  | R
OLYM | Hoh | Hoh Lake | 2014 | 2014-07-31 | FALSE |  |  | 1404 | 584 | Mid-Depth | Anions/Cations | 0 | 0 | 7.2 | Cl | 1.0902 | mg/L | CW | 0 | UC |  | Units converted from μeq/L | R
OLYM | Hoh | Hoh Lake | 2014 | 2014-07-31 | FALSE |  |  | 1404 | 584 | Mid-Depth | Anions/Cations | 0 | 0 | 7.2 | K | 0.11612 | mg/L | CW | 0 | UC |  | Units converted from μeq/L | R
OLYM | Hoh | Hoh Lake | 2014 | 2014-07-31 | FALSE |  |  | 1404 | 223 | Mid-Depth | Anions/Cations | 0 | 0 | 7.2 | K | 0.16 | mg/L | CCAL | 0 |  |  |  | R
OLYM | Hoh | Hoh Lake | 2014 | 2014-07-31 | FALSE |  |  | 1404 | 223 | Mid-Depth | Anions/Cations | 0 | 0 | 7.2 | Mg | 0.72 | mg/L | CCAL | 0 |  |  |  | R
OLYM | Hoh | Hoh Lake | 2014 | 2014-07-31 | FALSE |  |  | 1404 | 223 | Mid-Depth | Anions/Cations | 0 | 0 | 7.2 | Mg | 0.73 | mg/L | CCAL | -1 |  |  |  | R
OLYM | Hoh | Hoh Lake | 2014 | 2014-07-31 | FALSE |  |  | 1404 | 584 | Mid-Depth | Anions/Cations | 0 | 0 | 7.2 | Mg | 0.69281 | mg/L | CW | 0 | UC |  | Units converted from μeq/L | R
OLYM | Hoh | Hoh Lake | 2014 | 2014-07-31 | FALSE |  |  | 1404 | 223 | Mid-Depth | Anions/Cations | 0 | 0 | 7.2 | Na | 1.21 | mg/L | CCAL | 0 |  |  |  | R
OLYM | Hoh | Hoh Lake | 2014 | 2014-07-31 | FALSE |  |  | 1404 | 584 | Mid-Depth | Anions/Cations | 0 | 0 | 7.2 | Na | 1.2323 | mg/L | CW | 0 | UC |  | Units converted from μeq/L | R
OLYM | Hoh | Hoh Lake | 2014 | 2014-07-31 | FALSE |  |  | 1404 | 584 | Mid-Depth | Anions/Cations | 0 | 0 | 7.2 | NH4-N | 0 | mg/L | CW | 0 | UC |  | Units converted from μeq/L to mg/L as N | R
OLYM | Hoh | Hoh Lake | 2014 | 2014-07-31 | FALSE |  |  | 1404 | 584 | Mid-Depth | Anions/Cations | 0 | 0 | 7.2 | NO3-N | 0 | mg/L | CW | 0 | UC |  | Units converted from μeq/L to mg/L as N | R
OLYM | Hoh | Hoh Lake | 2014 | 2014-07-31 | FALSE |  |  | 1404 | 584 | Mid-Depth | Anions/Cations | 0 | 0 | 7.2 | SO4 | 3.7128 | mg/L | CW | 0 | UC |  | Units converted from μeq/L | R
OLYM | Hoh | Hoh Lake | 2014 | 2014-07-31 | FALSE |  |  | 1404 | 223 | Mid-Depth | Anions/Cations | 0 | 0 | 7.2 | SO4 | 1.38 | mg/L | CCAL | -1 |  |  |  | R
OLYM | Hoh | Hoh Lake | 2014 | 2014-07-31 | FALSE |  |  | 1404 | 223 | Mid-Depth | Anions/Cations | 0 | 0 | 7.2 | SO4 | 1.38 | mg/L | CCAL | 0 |  |  |  | R
OLYM | Hoh | Hoh Lake | 2014 | 2014-07-31 | FALSE |  |  | 1404 | 227 | Mid-Depth | Chlorophyll | 0 | 0 | 7.2 | Chlorophyll | 0.21 | μg/L | NPS | -1 |  |  |  | R
OLYM | Hoh | Hoh Lake | 2014 | 2014-07-31 | FALSE |  |  | 1404 | 227 | Mid-Depth | Chlorophyll | 0 | 0 | 7.2 | Chlorophyll | 0.22 | μg/L | NPS | 0 |  |  |  | R
OLYM | Hoh | Hoh Lake | 2014 | 2014-07-31 | FALSE |  |  | 1404 | 227 | Mid-Depth | Chlorophyll | 0 | 0 | 7.2 | Pheophytin | 0.15 | μg/L | NPS | -1 |  |  |  | R
OLYM | Hoh | Hoh Lake | 2014 | 2014-07-31 | FALSE |  |  | 1404 | 227 | Mid-Depth | Chlorophyll | 0 | 0 | 7.2 | Pheophytin | 0.23 | μg/L | NPS | 0 |  |  |  | R
OLYM | Hoh | Hoh Lake | 2014 | 2014-07-31 | FALSE |  |  | 1404 | 225 | Surface | Dissolved Organic Carbon | 0 | 0 | 1 | DOC | 0.44 | mg/L | CCAL | 0 |  |  |  | R
OLYM | Hoh | Hoh Lake | 2014 | 2014-07-31 | FALSE |  |  | 1404 | 221 | Mid-Depth | Nutrients | 0 | 0 | 7.2 | NH3-N | 0.001 | mg/L | CCAL | 0 | BDL |  |  | R
OLYM | Hoh | Hoh Lake | 2014 | 2014-07-31 | FALSE |  |  | 1404 | 221 | Mid-Depth | Nutrients | 0 | 0 | 7.2 | NO3-N + NO2-N | 0.001 | mg/L | CCAL | 0 | BDL |  |  | R
OLYM | Hoh | Hoh Lake | 2014 | 2014-07-31 | FALSE |  |  | 1404 | 221 | Mid-Depth | Nutrients | 0 | 0 | 7.2 | PO4 | 0 | mg/L | CCAL | 0 | BDL |  |  | R
OLYM | Hoh | Hoh Lake | 2014 | 2014-07-31 | FALSE |  |  | 1404 | 221 | Mid-Depth | Nutrients | 0 | 0 | 7.2 | Total N | 0.03 | mg/L | CCAL | 0 | BDL |  |  | R
OLYM | Hoh | Hoh Lake | 2014 | 2014-07-31 | FALSE |  |  | 1404 | 221 | Mid-Depth | Nutrients | 0 | 0 | 7.2 | Total N | 0.03 | mg/L | CCAL | -1 |  |  |  | R
OLYM | Hoh | Hoh Lake | 2014 | 2014-07-31 | FALSE |  |  | 1404 | 221 | Mid-Depth | Nutrients | 0 | 0 | 7.2 | Total P | 0.002 | mg/L | CCAL | -1 | BDL |  |  | R
OLYM | Hoh | Hoh Lake | 2014 | 2014-07-31 | FALSE |  |  | 1404 | 221 | Mid-Depth | Nutrients | 0 | 0 | 7.2 | Total P | 0.002 | mg/L | CCAL | 0 | BDL |  |  | R
OLYM | Hoh | Hoh Lake | 2013 | 2013-07-31 | FALSE |  |  | 1401 | 1248 | Mid-Depth | Anions/Cations | 0 | 0 | 7.2 | Ca | 12.5655 | mg/L | CW | 0 | UC |  | Units converted from μeq/L | R
OLYM | Hoh | Hoh Lake | 2013 | 2013-07-31 | FALSE |  |  | 1401 | 422 | Mid-Depth | Anions/Cations | 0 | 0 | 7.2 | Ca | 11.39 | mg/L | CCAL | 0 |  |  |  | R
OLYM | Hoh | Hoh Lake | 2013 | 2013-07-31 | FALSE |  |  | 1401 | 422 | Mid-Depth | Anions/Cations | 0 | 0 | 7.2 | Cl | 0.85 | mg/L | CCAL | 0 |  |  |  | R
OLYM | Hoh | Hoh Lake | 2013 | 2013-07-31 | FALSE |  |  | 1401 | 1248 | Mid-Depth | Anions/Cations | 0 | 0 | 7.2 | Cl | 1.0572 | mg/L | CW | 0 | UC |  | Units converted from μeq/L | R
OLYM | Hoh | Hoh Lake | 2013 | 2013-07-31 | FALSE |  |  | 1401 | 1248 | Mid-Depth | Anions/Cations | 0 | 0 | 7.2 | K | 0.12824 | mg/L | CW | 0 | UC |  | Units converted from μeq/L | R
OLYM | Hoh | Hoh Lake | 2013 | 2013-07-31 | FALSE |  |  | 1401 | 422 | Mid-Depth | Anions/Cations | 0 | 0 | 7.2 | K | 0.16 | mg/L | CCAL | -1 |  |  |  | R
OLYM | Hoh | Hoh Lake | 2013 | 2013-07-31 | FALSE |  |  | 1401 | 422 | Mid-Depth | Anions/Cations | 0 | 0 | 7.2 | K | 0.16 | mg/L | CCAL | 0 |  |  |  | R
OLYM | Hoh | Hoh Lake | 2013 | 2013-07-31 | FALSE |  |  | 1401 | 1248 | Mid-Depth | Anions/Cations | 0 | 0 | 7.2 | Mg | 0.68406 | mg/L | CW | 0 | UC |  | Units converted from μeq/L | R
OLYM | Hoh | Hoh Lake | 2013 | 2013-07-31 | FALSE |  |  | 1401 | 422 | Mid-Depth | Anions/Cations | 0 | 0 | 7.2 | Mg | 0.69 | mg/L | CCAL | 0 |  |  |  | R
OLYM | Hoh | Hoh Lake | 2013 | 2013-07-31 | FALSE |  |  | 1401 | 422 | Mid-Depth | Anions/Cations | 0 | 0 | 7.2 | Na | 1.16 | mg/L | CCAL | -1 |  |  |  | R
OLYM | Hoh | Hoh Lake | 2013 | 2013-07-31 | FALSE |  |  | 1401 | 422 | Mid-Depth | Anions/Cations | 0 | 0 | 7.2 | Na | 1.15 | mg/L | CCAL | 0 |  |  |  | R
OLYM | Hoh | Hoh Lake | 2013 | 2013-07-31 | FALSE |  |  | 1401 | 1248 | Mid-Depth | Anions/Cations | 0 | 0 | 7.2 | Na | 0.95867 | mg/L | CW | 0 | UC |  | Units converted from μeq/L | R
OLYM | Hoh | Hoh Lake | 2013 | 2013-07-31 | FALSE |  |  | 1401 | 422 | Mid-Depth | Anions/Cations | 0 | 0 | 7.2 | SO4 | 1.39 | mg/L | CCAL | 0 |  |  |  | R
OLYM | Hoh | Hoh Lake | 2013 | 2013-07-31 | FALSE |  |  | 1401 | 1248 | Mid-Depth | Anions/Cations | 0 | 0 | 7.2 | SO4 | 4.1446 | mg/L | CW | 0 | UC |  | Units converted from μeq/L | R
OLYM | Hoh | Hoh Lake | 2013 | 2013-07-31 | FALSE |  |  | 1401 | 424 | Mid-Depth | Chlorophyll | 0 | 0 | 7.2 | Chlorophyll | 0.22 | μg/L | NPS | 0 |  |  |  | R
OLYM | Hoh | Hoh Lake | 2013 | 2013-07-31 | FALSE |  |  | 1401 | 424 | Mid-Depth | Chlorophyll | 0 | 0 | 7.2 | Pheophytin | 0.12 | μg/L | NPS | 0 |  |  |  | R
OLYM | Hoh | Hoh Lake | 2013 | 2013-07-31 | FALSE |  |  | 1401 | 426 | Surface | Dissolved Organic Carbon | 0 | 0 | 1 | DOC | 0.42 | mg/L | CCAL | 0 |  |  |  | R
OLYM | Hoh | Hoh Lake | 2013 | 2013-07-31 | FALSE |  |  | 1401 | 420 | Mid-Depth | Nutrients | 0 | 0 | 7.2 | NH3-N | 0.002 | mg/L | CCAL | 0 | BDL |  |  | R
OLYM | Hoh | Hoh Lake | 2013 | 2013-07-31 | FALSE |  |  | 1401 | 420 | Mid-Depth | Nutrients | 0 | 0 | 7.2 | NO3-N + NO2-N | 0 | mg/L | CCAL | 0 | BDL |  |  | R
OLYM | Hoh | Hoh Lake | 2013 | 2013-07-31 | FALSE |  |  | 1401 | 420 | Mid-Depth | Nutrients | 0 | 0 | 7.2 | PO4 | 0.001 | mg/L | CCAL | 0 | BDL |  |  | R
OLYM | Hoh | Hoh Lake | 2013 | 2013-07-31 | FALSE |  |  | 1401 | 420 | Mid-Depth | Nutrients | 0 | 0 | 7.2 | Total N | 0.03 | mg/L | CCAL | 0 |  |  |  | R
OLYM | Hoh | Hoh Lake | 2013 | 2013-07-31 | FALSE |  |  | 1401 | 420 | Mid-Depth | Nutrients | 0 | 0 | 7.2 | Total P | 0.001 | mg/L | CCAL | 0 | BDL |  |  | R
OLYM | Hoh | Hoh Lake | 2012 | 2012-08-15 | FALSE |  |  | 1417 | 302 | Mid-Depth | Anions/Cations | 0 | 0 | 7.5 | Ca | 11.16 | mg/L | CCAL | 0 |  |  |  | R
OLYM | Hoh | Hoh Lake | 2012 | 2012-08-15 | FALSE |  |  | 1417 | 302 | Mid-Depth | Anions/Cations | 0 | 0 | 7.5 | Cl | 0.97 | mg/L | CCAL | 0 |  |  |  | R
OLYM | Hoh | Hoh Lake | 2012 | 2012-08-15 | FALSE |  |  | 1417 | 302 | Mid-Depth | Anions/Cations | 0 | 0 | 7.5 | K | 0.17 | mg/L | CCAL | 0 |  |  |  | R
OLYM | Hoh | Hoh Lake | 2012 | 2012-08-15 | FALSE |  |  | 1417 | 302 | Mid-Depth | Anions/Cations | 0 | 0 | 7.5 | Mg | 0.72 | mg/L | CCAL | 0 |  |  |  | R
OLYM | Hoh | Hoh Lake | 2012 | 2012-08-15 | FALSE |  |  | 1417 | 302 | Mid-Depth | Anions/Cations | 0 | 0 | 7.5 | Na | 1.18 | mg/L | CCAL | 0 |  |  |  | R
OLYM | Hoh | Hoh Lake | 2012 | 2012-08-15 | FALSE |  |  | 1417 | 302 | Mid-Depth | Anions/Cations | 0 | 0 | 7.5 | SO4 | 1.39 | mg/L | CCAL | 0 |  |  |  | R
OLYM | Hoh | Hoh Lake | 2012 | 2012-08-15 | FALSE |  |  | 1417 | 272 | Mid-Depth | Chlorophyll | 0 | 0 | 7.5 | Chlorophyll | 1.62 | μg/L | NPS | 0 |  |  |  | R
OLYM | Hoh | Hoh Lake | 2012 | 2012-08-15 | FALSE |  |  | 1417 | 272 | Mid-Depth | Chlorophyll | 0 | 0 | 7.5 | Pheophytin | 0.76 | μg/L | NPS | 0 |  |  |  | R
OLYM | Hoh | Hoh Lake | 2012 | 2012-08-15 | FALSE |  |  | 1417 | 304 | Surface | Dissolved Organic Carbon | 0 | 0 | 1 | DOC | 0.34 | mg/L | CCAL | 0 |  |  |  | R
OLYM | Hoh | Hoh Lake | 2012 | 2012-08-15 | FALSE |  |  | 1417 | 300 | Mid-Depth | Nutrients | 0 | 0 | 7.5 | NH3-N | 0.004 | mg/L | CCAL | 0 | BDL |  |  | R
OLYM | Hoh | Hoh Lake | 2012 | 2012-08-15 | FALSE |  |  | 1417 | 300 | Mid-Depth | Nutrients | 0 | 0 | 7.5 | NO3-N + NO2-N | 0.009 | mg/L | CCAL | 0 |  |  |  | R
OLYM | Hoh | Hoh Lake | 2012 | 2012-08-15 | FALSE |  |  | 1417 | 300 | Mid-Depth | Nutrients | 0 | 0 | 7.5 | PO4 | 0.001 | mg/L | CCAL | 0 | BDL |  |  | R
OLYM | Hoh | Hoh Lake | 2012 | 2012-08-15 | FALSE |  |  | 1417 | 300 | Mid-Depth | Nutrients | 0 | 0 | 7.5 | Total N | 0.05 | mg/L | CCAL | 0 |  |  |  | R
OLYM | Hoh | Hoh Lake | 2012 | 2012-08-15 | FALSE |  |  | 1417 | 300 | Mid-Depth | Nutrients | 0 | 0 | 7.5 | Total P | 0 | mg/L | CCAL | 0 | BDL |  |  | R
OLYM | Hoh | Hoh Lake | 2011 | 2011-08-24 | FALSE |  |  | 1423 | 367 | Mid-Depth | Anions/Cations | 0 | 0 | 7.5 | Ca | 12.32 | mg/L | CCAL | -1 |  |  |  | R
OLYM | Hoh | Hoh Lake | 2011 | 2011-08-24 | FALSE |  |  | 1423 | 367 | Mid-Depth | Anions/Cations | 0 | 0 | 7.5 | Ca | 12.31 | mg/L | CCAL | 0 |  |  |  | R
OLYM | Hoh | Hoh Lake | 2011 | 2011-08-24 | FALSE |  |  | 1423 | 367 | Mid-Depth | Anions/Cations | 0 | 0 | 7.5 | Cl | 0.8 | mg/L | CCAL | 0 |  |  |  | R
OLYM | Hoh | Hoh Lake | 2011 | 2011-08-24 | FALSE |  |  | 1423 | 367 | Mid-Depth | Anions/Cations | 0 | 0 | 7.5 | K | 0.18 | mg/L | CCAL | 0 |  |  |  | R
OLYM | Hoh | Hoh Lake | 2011 | 2011-08-24 | FALSE |  |  | 1423 | 367 | Mid-Depth | Anions/Cations | 0 | 0 | 7.5 | Mg | 0.75 | mg/L | CCAL | -1 |  |  |  | R
OLYM | Hoh | Hoh Lake | 2011 | 2011-08-24 | FALSE |  |  | 1423 | 367 | Mid-Depth | Anions/Cations | 0 | 0 | 7.5 | Mg | 0.76 | mg/L | CCAL | 0 |  |  |  | R
OLYM | Hoh | Hoh Lake | 2011 | 2011-08-24 | FALSE |  |  | 1423 | 367 | Mid-Depth | Anions/Cations | 0 | 0 | 7.5 | Na | 1.25 | mg/L | CCAL | 0 |  |  |  | R
OLYM | Hoh | Hoh Lake | 2011 | 2011-08-24 | FALSE |  |  | 1423 | 367 | Mid-Depth | Anions/Cations | 0 | 0 | 7.5 | SO4 | 1.47 | mg/L | CCAL | 0 |  |  |  | R
OLYM | Hoh | Hoh Lake | 2011 | 2011-08-24 | FALSE |  |  | 1423 | 363 | Mid-Depth | Chlorophyll | 0 | 0 | 7.5 | Chlorophyll | 1.45 | μg/L | NPS | 0 |  |  |  | R
OLYM | Hoh | Hoh Lake | 2011 | 2011-08-24 | FALSE |  |  | 1423 | 363 | Mid-Depth | Chlorophyll | 0 | 0 | 7.5 | Pheophytin | 1.41 | μg/L | NPS | 0 |  |  |  | R
OLYM | Hoh | Hoh Lake | 2011 | 2011-08-24 | FALSE |  |  | 1423 | 369 | Surface | Dissolved Organic Carbon | 0 | 0 | 1 | DOC | 0.37 | mg/L | CCAL | 0 |  |  |  | R
OLYM | Hoh | Hoh Lake | 2011 | 2011-08-24 | FALSE |  |  | 1423 | 369 | Surface | Dissolved Organic Carbon | 0 | 0 | 1 | DOC | 0.31 | mg/L | CCAL | -1 |  |  |  | R
OLYM | Hoh | Hoh Lake | 2011 | 2011-08-24 | FALSE |  |  | 1423 | 365 | Mid-Depth | Nutrients | 0 | 0 | 7.5 | NH3-N | 0.005 | mg/L | CCAL | 0 | BDL |  |  | R
OLYM | Hoh | Hoh Lake | 2011 | 2011-08-24 | FALSE |  |  | 1423 | 365 | Mid-Depth | Nutrients | 0 | 0 | 7.5 | NO3-N + NO2-N | 0.004 | mg/L | CCAL | 0 |  |  |  | R
OLYM | Hoh | Hoh Lake | 2011 | 2011-08-24 | FALSE |  |  | 1423 | 365 | Mid-Depth | Nutrients | 0 | 0 | 7.5 | PO4 | 0 | mg/L | CCAL | 0 | BDL |  |  | R
OLYM | Hoh | Hoh Lake | 2011 | 2011-08-24 | FALSE |  |  | 1423 | 365 | Mid-Depth | Nutrients | 0 | 0 | 7.5 | Total N | 0.03 | mg/L | CCAL | 0 |  |  |  | R
OLYM | Hoh | Hoh Lake | 2011 | 2011-08-24 | FALSE |  |  | 1423 | 365 | Mid-Depth | Nutrients | 0 | 0 | 7.5 | Total P | 0.003 | mg/L | CCAL | 0 |  |  |  | R
OLYM | Hoh | Hoh Lake | 2010 | 2010-08-04 | FALSE |  |  | 2614 | 2006 | Mid-Depth | Anions/Cations | 0 | 0 |  | Ca | 11.65 | mg/L | CCAL | 0 |  |  |  | R
OLYM | Hoh | Hoh Lake | 2010 | 2010-08-04 | FALSE |  |  | 2614 | 2006 | Mid-Depth | Anions/Cations | 0 | 0 |  | Cl | 0.91 | mg/L | CCAL | 0 |  |  |  | R
OLYM | Hoh | Hoh Lake | 2010 | 2010-08-04 | FALSE |  |  | 2614 | 2006 | Mid-Depth | Anions/Cations | 0 | 0 |  | K | 0.16 | mg/L | CCAL | 0 |  |  |  | R
OLYM | Hoh | Hoh Lake | 2010 | 2010-08-04 | FALSE |  |  | 2614 | 2006 | Mid-Depth | Anions/Cations | 0 | 0 |  | Mg | 0.73 | mg/L | CCAL | 0 |  |  |  | R
OLYM | Hoh | Hoh Lake | 2010 | 2010-08-04 | FALSE |  |  | 2614 | 2006 | Mid-Depth | Anions/Cations | 0 | 0 |  | Na | 1.22 | mg/L | CCAL | 0 |  |  |  | R
OLYM | Hoh | Hoh Lake | 2010 | 2010-08-04 | FALSE |  |  | 2614 | 2006 | Mid-Depth | Anions/Cations | 0 | 0 |  | SO4 | 1.5 | mg/L | CCAL | 0 |  |  |  | R
OLYM | Hoh | Hoh Lake | 2010 | 2010-08-04 | FALSE |  |  | 2614 | 2127 | Mid-Depth | Chlorophyll | 0 | 0 |  | Chlorophyll | 0.17 | μg/L | NPS | 0 |  |  |  | R
OLYM | Hoh | Hoh Lake | 2010 | 2010-08-04 | FALSE |  |  | 2614 | 2127 | Mid-Depth | Chlorophyll | 0 | 0 |  | Pheophytin | 0.45 | μg/L | NPS | 0 |  |  |  | R
OLYM | Hoh | Hoh Lake | 2010 | 2010-08-04 | FALSE |  |  | 2614 | 2008 | Surface | Dissolved Organic Carbon | 0 | 0 |  | DOC | 0.42 | mg/L | CCAL | 0 |  |  |  | R
OLYM | Hoh | Hoh Lake | 2010 | 2010-08-04 | FALSE |  |  | 2614 | 2003 | Mid-Depth | Nutrients | 0 | 0 |  | NH3-N | 0.008 | mg/L | CCAL | 0 | BDL |  |  | R
OLYM | Hoh | Hoh Lake | 2010 | 2010-08-04 | FALSE |  |  | 2614 | 2003 | Mid-Depth | Nutrients | 0 | 0 |  | NO3-N + NO2-N | 0 | mg/L | CCAL | 0 | BDL |  |  | R
OLYM | Hoh | Hoh Lake | 2010 | 2010-08-04 | FALSE |  |  | 2614 | 2003 | Mid-Depth | Nutrients | 0 | 0 |  | PO4 | 0.001 | mg/L | CCAL | 0 | BDL |  |  | R
OLYM | Hoh | Hoh Lake | 2010 | 2010-08-04 | FALSE |  |  | 2614 | 2003 | Mid-Depth | Nutrients | 0 | 0 |  | Total N | 0.05 | mg/L | CCAL | 0 |  |  |  | R
OLYM | Hoh | Hoh Lake | 2010 | 2010-08-04 | FALSE |  |  | 2614 | 2003 | Mid-Depth | Nutrients | 0 | 0 |  | Total P | 0.005 | mg/L | CCAL | 0 |  |  |  | R
OLYM | Hoh | Hoh Lake | 2009 | 2009-08-13 | FALSE |  |  | 2611 | 2185 | Mid-Depth | Acid Neutralizing Capacity | 0 | 0 |  | ANC | 410 | μeq/L | NPS | 0 |  |  |  | R
OLYM | Hoh | Hoh Lake | 2009 | 2009-08-13 | FALSE |  |  | 2611 | 2000 | Mid-Depth | Anions/Cations | 0 | 0 |  | Ca | 11.45 | mg/L | CCAL | 0 |  |  |  | R
OLYM | Hoh | Hoh Lake | 2009 | 2009-08-13 | FALSE |  |  | 2611 | 2000 | Mid-Depth | Anions/Cations | 0 | 0 |  | Cl | 0.84 | mg/L | CCAL | 0 |  |  |  | R
OLYM | Hoh | Hoh Lake | 2009 | 2009-08-13 | FALSE |  |  | 2611 | 2000 | Mid-Depth | Anions/Cations | 0 | 0 |  | K | 0.15 | mg/L | CCAL | 0 |  |  |  | R
OLYM | Hoh | Hoh Lake | 2009 | 2009-08-13 | FALSE |  |  | 2611 | 2000 | Mid-Depth | Anions/Cations | 0 | 0 |  | Mg | 0.72 | mg/L | CCAL | 0 |  |  |  | R
OLYM | Hoh | Hoh Lake | 2009 | 2009-08-13 | FALSE |  |  | 2611 | 2000 | Mid-Depth | Anions/Cations | 0 | 0 |  | Na | 1.15 | mg/L | CCAL | 0 |  |  |  | R
OLYM | Hoh | Hoh Lake | 2009 | 2009-08-13 | FALSE |  |  | 2611 | 2000 | Mid-Depth | Anions/Cations | 0 | 0 |  | SO4 | 1.41 | mg/L | CCAL | 0 |  |  |  | R
OLYM | Hoh | Hoh Lake | 2009 | 2009-08-13 | FALSE |  |  | 2611 | 2135 | Mid-Depth | Chlorophyll | 0 | 0 |  | Chlorophyll | 0.13 | μg/L | NPS | 0 |  |  |  | R
OLYM | Hoh | Hoh Lake | 2009 | 2009-08-13 | FALSE |  |  | 2611 | 2135 | Mid-Depth | Chlorophyll | 0 | 0 |  | Pheophytin | 0.34 | μg/L | NPS | 0 |  |  |  | R
OLYM | Hoh | Hoh Lake | 2009 | 2009-08-13 | FALSE |  |  | 2611 | 2002 | Surface | Dissolved Organic Carbon | 0 | 0 |  | DOC | 0.61 | mg/L | CCAL | 0 |  |  |  | R
OLYM | Hoh | Hoh Lake | 2009 | 2009-08-13 | FALSE |  |  | 2611 | 1998 | Mid-Depth | Nutrients | 0 | 0 |  | NH3-N | 0.001 | mg/L | CCAL | 0 | BDL |  |  | R
OLYM | Hoh | Hoh Lake | 2009 | 2009-08-13 | FALSE |  |  | 2611 | 1998 | Mid-Depth | Nutrients | 0 | 0 |  | NO3-N + NO2-N | 0 | mg/L | CCAL | 0 | BDL |  |  | R
OLYM | Hoh | Hoh Lake | 2009 | 2009-08-13 | FALSE |  |  | 2611 | 1998 | Mid-Depth | Nutrients | 0 | 0 |  | PO4 | 0 | mg/L | CCAL | 0 | BDL |  |  | R
OLYM | Hoh | Hoh Lake | 2009 | 2009-08-13 | FALSE |  |  | 2611 | 1998 | Mid-Depth | Nutrients | 0 | 0 |  | Total N | 0.04 | mg/L | CCAL | 0 |  |  |  | R
OLYM | Hoh | Hoh Lake | 2009 | 2009-08-13 | FALSE |  |  | 2611 | 1998 | Mid-Depth | Nutrients | 0 | 0 |  | Total P | 0.005 | mg/L | CCAL | 0 |  |  |  | R